## HIKVISION Regular
Type | Family | Category | Order Name | Pictures | SAP Code | Resolution | Remark1 | Remark2 | Description | Remark 3 | MSRP
Thermal | Thermal Bi-spectrum | Security | DS-2TD2617-3/V1 |  |  | 160*120 | Support picture in picture preview. Darkfighter Ultra low light, 1/2.8" CMOS sensor, 4mm/6mm fixed lens, up to 40m IR range, Support rotate mode, WDR, BLC 3D DNR, ROI codec | Dual-stream, Streaming in H.265/H.264/MJPEG, H.265+ /H.264+, Up to 20-ch simultaneous live view, Support Micro SD/SDHC/SDXC Card up to 128G, Audio & Alarm I/O, Open-ended API, Power in DC12V or PoE(802.3at), IP66 | VOx UFPA 160x120 pixels, Pixel pitch 17 μm, NETD< 40mk, 25fps thermal frame rate, Support contrast adjustment, shutter adjustment in various modes,15 palettes of color adjustable, smart features, support bi-spectrum image fusion. Thermometric accuracy (Measurement range): ±8℃ (-20~150℃) | 3mm (50.00° × 37.20°) | 682.8697
Thermal | Thermal Bi-spectrum | Security | DS-2TD2617-6/V1 |  |  | 160*120 | Support picture in picture preview. Darkfighter Ultra low light, 1/2.8" CMOS sensor, 4mm/6mm fixed lens, up to 40m IR range, Support rotate mode, WDR, BLC 3D DNR, ROI codec | Dual-stream, Streaming in H.265/H.264/MJPEG, H.265+ /H.264+, Up to 20-ch simultaneous live view, Support Micro SD/SDHC/SDXC Card up to 128G, Audio & Alarm I/O, Open-ended API, Power in DC12V or PoE(802.3at), IP66 | VOx UFPA 160x120 pixels, Pixel pitch 17 μm, NETD< 40mk, 25fps thermal frame rate, Support contrast adjustment, shutter adjustment in various modes,15 palettes of color adjustable, smart features, support bi-spectrum image fusion. Thermometric accuracy (Measurement range): ±8℃ (-20~150℃ | 6mm (25.00° × 18.70°) | 682.8697
Thermal | Thermal Bi-spectrum | Security | DS-2TD2615-7 |  | 305400396 | 160*120 | Support picture in picture preview. Darkfighter Ultra low light, 1/2.8" CMOS sensor, 6mm/8mm fixed lens, up to 30m IR range, Support rotate mode, WDR, BLC 3D DNR, ROI codec | Dual-stream, streaming in H.265, H.264 or MJPEG , Up to 20-ch simultaneous live view, Support Micro SD/SDHC/SDXC Card up to 64G, Audio & Alarm I/O, Open-ended API, Power in AC24V, DC12V or PoE(802.3at), IP67 | VOx UFPA 160x120 pixels, Pixel pitch 25 μm, NETD< 40mk, 50fps thermal frame rate, Support contrast adjustment, shutter adjustment in various modes,15 palettes of color adjustable, smart features, support bi-spectrum image fusion. Thermometric accuracy (Measurement range): ±8℃ (-20~150℃) | 7mm (32.30° × 24.30°) | 1329.5987
Thermal | Thermal Bi-spectrum | Security | DS-2TD2615-10 |  | 305400397 | 160*120 | Support picture in picture preview. Darkfighter Ultra low light, 1/2.8" CMOS sensor, 6mm/8mm fixed lens, up to 30m IR range, Support rotate mode, WDR, BLC 3D DNR, ROI codec | Dual-stream, streaming in H.265, H.264 or MJPEG , Up to 20-ch simultaneous live view, Support Micro SD/SDHC/SDXC Card up to 64G, Audio & Alarm I/O, Open-ended API, Power in AC24V, DC12V or PoE(802.3at), IP67 | VOx UFPA 160x120 pixels, Pixel pitch 25 μm, NETD< 40mk, 50fps thermal frame rate, Support contrast adjustment, shutter adjustment in various modes,15 palettes of color adjustable, smart features, support bi-spectrum image fusion. Thermometric accuracy (Measurement range): ±8℃ (-20~150℃) | 10mm (23.30° × 17.60°) | 1329.5987
Thermal | Thermal Bi-spectrum | Security | DS-2TD2636-10 |  | 305400394 | 384*288 | Support picture in picture preview. Darkfighter Ultra low light, 1/2.8" CMOS sensor, 6mm/8mm fixed lens, up to 30m IR range, Support rotate mode, WDR, BLC 3D DNR, ROI codec | Dual-stream, streaming in H.265, H.264 or MJPEG , Up to 20-ch simultaneous live view, Support Micro SD/SDHC/SDXC Card up to 64G, Audio & Alarm I/O, Open-ended API, Power in AC24V, DC12V or PoE(802.3at), IP67 | VOx UFPA 384x288 pixels, Pixel pitch 17 μm, NETD< 40mk, 50fps thermal frame rate, Support contrast adjustment, shutter adjustment in various modes, 15 palettes of color adjustable, smart features, support bi-spectrum image fusion. Thermometric accuracy (Measurement range): ±8℃ (-20~150℃) | 10mm (37.50° × 28.50°) | 2585.0139
Thermal | Thermal Bi-spectrum | Security | DS-2TD2636-15 |  | 305400395 | 384*288 | Support picture in picture preview. Darkfighter Ultra low light, 1/2.8" CMOS sensor, 6mm/8mm fixed lens, up to 30m IR range, Support rotate mode, WDR, BLC 3D DNR, ROI codec | Dual-stream, streaming in H.265, H.264 or MJPEG , Up to 20-ch simultaneous live view, Support Micro SD/SDHC/SDXC Card up to 64G, Audio & Alarm I/O, Open-ended API, Power in AC24V, DC12V or PoE(802.3at), IP67 | VOx UFPA 384x288 pixels, Pixel pitch 17 μm, NETD< 40mk, 50fps thermal frame rate, Support contrast adjustment, shutter adjustment in various modes, 15 palettes of color adjustable, smart features, support bi-spectrum image fusion. Thermometric accuracy (Measurement range): ±8℃ (-20~150℃) | 15mm (24.55° × 18.54°) | 2585.0139
Thermal | Thermal Bi-spectrum | Security | DS-2TD2836-25 |  | 305400465 | 384*288 | Support picture in picture preview. Darkfighter Ultra low light, 1/2.8" CMOS sensor, 13mm/25mm fixed lens, up to 100m IR range, Support rotate mode, WDR, BLC 3D DNR, ROI codec | Dual-stream, streaming in H.265, H.264 or MJPEG , Up to 20-ch simultaneous live view, Support Micro SD/SDHC/SDXC Card up to 64G, Audio & Alarm I/O, Open-ended API, Power in AC24V, DC12V or PoE(802.3at), IP66 | VOx UFPA 384x288 pixels, Pixel pitch 17 μm, NETD< 40mk, 50fps thermal frame rate, Support contrast adjustment, shutter adjustment in various modes, 15 palettes of color adjustable, smart features, support bi-spectrum image fusion. Thermometric accuracy (Measurement range): ±8℃ (-20~150℃) | 25mm (14.88° × 11.19°) | 2965.4427
Thermal | Thermal Bi-spectrum | Security | DS-2TD2836-50 |  | 305400466 | 384*288 | Support picture in picture preview. Darkfighter Ultra low light, 1/2.8" CMOS sensor, 13mm/25mm fixed lens, up to 100m IR range, Support rotate mode, WDR, BLC 3D DNR, ROI codec | Dual-stream, streaming in H.265, H.264 or MJPEG , Up to 20-ch simultaneous live view, Support Micro SD/SDHC/SDXC Card up to 64G, Audio & Alarm I/O, Open-ended API, Power in AC24V, DC12V or PoE(802.3at), IP66 | VOx UFPA 384x288 pixels, Pixel pitch 17 μm, NETD< 40mk, 50fps thermal frame rate, Support contrast adjustment, shutter adjustment in various modes, 15 palettes of color adjustable, smart features, support bi-spectrum image fusion. Thermometric accuracy (Measurement range): ±8℃ (-20~150℃) | 50mm (7.47° x 5.61°) | 4296.9436
Thermal | Thermal Bi-spectrum | Security | DS-2TD2866-25 |  | 305400467 | 640*512 | Support picture in picture preview. Darkfighter Ultra low light, 1/2.8" CMOS sensor, 13mm/25mm fixed lens, up to 100m IR range, Support rotate mode, WDR, BLC 3D DNR, ROI codec | Dual-stream, streaming in H.265, H.264 or MJPEG , Up to 20-ch simultaneous live view, Support Micro SD/SDHC/SDXC Card up to 64G, Audio & Alarm I/O, Open-ended API, Power in AC24V, DC12V or PoE(802.3at), IP66 | VOx UFPA 640x512 pixels, Pixel pitch 17 μm, NETD< 40mk, 50fps thermal frame rate, Support contrast adjustment, shutter adjustment in various modes, 15 palettes of color adjustable, smart features, support bi-spectrum image fusion. Thermometric accuracy (Measurement range): ±8℃ (-20~150℃) | 25mm (24.55° × 19.75°) | 4677.3724
Thermal | Thermal Bi-spectrum | Security | DS-2TD2866-50 |  | 305400468 | 640*512 | Support picture in picture preview. Darkfighter Ultra low light, 1/2.8" CMOS sensor, 13mm/25mm fixed lens, up to 100m IR range, Support rotate mode, WDR, BLC 3D DNR, ROI codec | Dual-stream, streaming in H.265, H.264 or MJPEG , Up to 20-ch simultaneous live view, Support Micro SD/SDHC/SDXC Card up to 64G, Audio & Alarm I/O, Open-ended API, Power in AC24V, DC12V or PoE(802.3at), IP66 | VOx UFPA 640x512 pixels, Pixel pitch 17 μm, NETD< 40mk, 50fps thermal frame rate, Support contrast adjustment, shutter adjustment in various modes, 15 palettes of color adjustable, smart features, support bi-spectrum image fusion. Thermometric accuracy (Measurement range): ±8℃ (-20~150℃) | 50mm (12.42° x 9.95°) | 6199.0877
Thermal | Thermal Network Dome camera | Security | DS-2TD1117-2/V1 |  |  | 160*120 |  | Dual-stream, streaming in H.265/H.264 or H.265+ /H.264+ , Up to 20-ch simultaneous live view, Support Micro SD/SDHC/SDXC Card up to 128G, Audio & Alarm I/O, Open-ended API, Power in DC12V or PoE(802.3at), IP67, IK10 | VOx UFPA 160x120 pixels, Pixel pitch 17 μm, NETD< 40mk, 25fps thermal frame rate, Support contrast adjustment, shutter adjustment in various modes,15 palettes of color adjustable, smart features, support bi-spectrum image fusion. Thermometric accuracy (Measurement range): ±8℃ (-20~150℃) | 2mm (90.00° × 66.40°) | 568.7411
Thermal | Thermal Network Dome Camera | Security | DS-2TD1117-3/V1 |  |  | 160*120 |  | Dual-stream, streaming in H.265/H.264 or H.265+ /H.264+ , Up to 20-ch simultaneous live view, Support Micro SD/SDHC/SDXC Card up to 128G, Audio & Alarm I/O, Open-ended API, Power in DC12V or PoE(802.3at), IP67, IK10 | VOx UFPA 160x120 pixels, Pixel pitch 17 μm, NETD< 40mk, 25fps thermal frame rate, Support contrast adjustment, shutter adjustment in various modes,15 palettes of color adjustable, smart features, support bi-spectrum image fusion. Thermometric accuracy (Measurement range): ±8℃ (-20~150℃) ) | 3mm (50.00° × 37.20°) | 568.7411
Thermal | Thermal Network Dome camera | Security | DS-2TD1117-6/V1 |  |  | 160*120 |  | Dual-stream, streaming in H.265/H.264 or H.265+ /H.264+ , Up to 20-ch simultaneous live view, Support Micro SD/SDHC/SDXC Card up to 128G, Audio & Alarm I/O, Open-ended API, Power in DC12V or PoE(802.3at), IP67, IK10 | VOx UFPA 160x120 pixels, Pixel pitch 17 μm, NETD< 40mk, 25fps thermal frame rate, Support contrast adjustment, shutter adjustment in various modes,15 palettes of color adjustable, smart features, support bi-spectrum image fusion. Thermometric accuracy (Measurement range): ±8℃ (-20~150℃ | 6mm (25.00° × 18.70°) | 568.7411
Thermal | Thermal Network Dome Camera | Security | DS-2TD1217-2/V1 |  |  | 160*120 | Support picture in picture preview. Darkfighter Ultra low light, 1/1.8" CMOS sensor, 2mm/4mm/6mm fixed lens, up to 15m IR range, Support rotate mode, WDR, BLC 3D DNR, ROI codec | Dual-stream, streaming in H.265/H.264 or H.265+ /H.264+ , Up to 20-ch simultaneous live view, Support Micro SD/SDHC/SDXC Card up to 128G, Audio & Alarm I/O, Open-ended API, Power in DC12V or PoE(802.3at), IP67, IK10 | VOx UFPA 160x120 pixels, Pixel pitch 17 μm, NETD< 40mk, 25fps thermal frame rate, Support contrast adjustment, shutter adjustment in various modes,15 palettes of color adjustable, smart features, support bi-spectrum image fusion. Thermometric accuracy (Measurement range): ±8℃ (-20~150℃) | 2mm (90.00° × 66.40°) | 682.8697
Thermal | Thermal Network Dome Camera | Security | DS-2TD1217-3/V1 |  |  | 160*120 | Support picture in picture preview. Darkfighter Ultra low light, 1/1.8" CMOS sensor, 2mm/4mm/6mm fixed lens, up to 15m IR range, Support rotate mode, WDR, BLC 3D DNR, ROI codec | Dual-stream, streaming in H.265/H.264 or H.265+ /H.264+ , Up to 20-ch simultaneous live view, Support Micro SD/SDHC/SDXC Card up to 128G, Audio & Alarm I/O, Open-ended API, Power in DC12V or PoE(802.3at), IP67, IK10 | VOx UFPA 160x120 pixels, Pixel pitch 17 μm, NETD< 40mk, 25fps thermal frame rate, Support contrast adjustment, shutter adjustment in various modes,15 palettes of color adjustable, smart features, support bi-spectrum image fusion. Thermometric accuracy (Measurement range): ±8℃ (-20~150℃) | 3mm (50.00° × 37.20°) | 682.8697
Thermal | Thermal Network Dome Camera | Security | DS-2TD1217-6/V1 |  |  | 160*120 | Support picture in picture preview. Darkfighter Ultra low light, 1/1.8" CMOS sensor, 2mm/4mm/6mm fixed lens, up to 15m IR range, Support rotate mode, WDR, BLC 3D DNR, ROI codec | Dual-stream, streaming in H.265/H.264 or H.265+ /H.264+ , Up to 20-ch simultaneous live view, Support Micro SD/SDHC/SDXC Card up to 128G, Audio & Alarm I/O, Open-ended API, Power in DC12V or PoE(802.3at), IP67, IK10 | VOx UFPA 160x120 pixels, Pixel pitch 17 μm, NETD< 40mk, 25fps thermal frame rate, Support contrast adjustment, shutter adjustment in various modes,15 palettes of color adjustable, smart features, support bi-spectrum image fusion. Thermometric accuracy (Measurement range): ±8℃ (-20~150℃) | 6mm (25.00° × 18.70°) | 682.8697
Thermal | Single Lens Bullet Camera | Security | DS-2TD2117-3/V1 |  |  | 160*120 |  | Streaming in H.265/H.264/MJPEG, H.265+ /H.264+, Up to 20-ch simultaneous live view, Support Micro SD/SDHC/SDXC Card up to 128G, Audio & Alarm I/O, Open-ended API, Power in DC12V or PoE(802.3at), IP66 | VOx UFPA 160x120 pixels, Pixel pitch 17 μm, NETD< 40mk, Main/Sub/Third stream in max resolution at 25fps, Support contrast adjustment, shutter adjustment in various modes, 15 palettes of color adjustable, smart features,DeepinView,Thermometric accuracy (Measurement range): ±8℃ (-20~150℃) | 3mm (50.00° × 37.20°) | 568.7411
Thermal | Single Lens Bullet Camera | Security | DS-2TD2117-6/V1 |  |  | 160*120 |  | Streaming in H.265/H.264/MJPEG, H.265+ /H.264+, Up to 20-ch simultaneous live view, Support Micro SD/SDHC/SDXC Card up to 128G, Audio & Alarm I/O, Open-ended API, Power in DC12V or PoE(802.3at), IP66 | VOx UFPA 160x120 pixels, Pixel pitch 17 μm, NETD< 40mk, Main/Sub/Third stream in max resolution at 25fps, Support contrast adjustment, shutter adjustment in various modes, 15 palettes of color adjustable, smart features,DeepinView,Thermometric accuracy (Measurement range): ±8℃ (-20~150℃) | 6mm (25.00° × 18.70°) | 568.7411
Thermal | Single Lens Bullet Camera | Security | DS-2TD2136-7/V1 |  | 305400555 | 384*288 |  | Streaming in H.265, H.264 or MJPEG , Up to 20-ch simultaneous live view, Support Micro SD/SDHC/SDXC Card up to 128G, Audio & Alarm I/O, Open-ended API, Power in AC24V, DC12V or PoE(802.3at), IP66 | VOx UFPA 384x288 pixels, Pixel pitch 17 μm, NETD< 40mk, Main/Sub/Third stream in max resolution at 50fps, Support contrast adjustment, shutter adjustment in various modes, 15 palettes of color adjustable, smart features,DeepinView,Thermometric accuracy (Measurement range): ±8℃ (-20~150℃) | 7mm (60.00° × 43.80°) | 2394.7994
Thermal | Single Lens Bullet Camera | Security | DS-2TD2136-10/V1 |  | 305400484 | 384*288 |  | Streaming in H.265, H.264 or MJPEG , Up to 20-ch simultaneous live view, Support Micro SD/SDHC/SDXC Card up to 128G, Audio & Alarm I/O, Open-ended API, Power in AC24V, DC12V or PoE(802.3at), IP66 | VOx UFPA 384x288 pixels, Pixel pitch 17 μm, NETD< 40mk, Main/Sub/Third stream in max resolution at 50fps, Support contrast adjustment, shutter adjustment in various modes, 15 palettes of color adjustable, smart features,DeepinView,Thermometric accuracy (Measurement range): ±8℃ (-20~150℃) | 10mm (37.50° × 28.50°) | 2204.585
Thermal | Single Lens Bullet Camera | Security | DS-2TD2136-15/V1 |  | 305400501 | 384*288 |  | Streaming in H.265, H.264 or MJPEG , Up to 20-ch simultaneous live view, Support Micro SD/SDHC/SDXC Card up to 128G, Audio & Alarm I/O, Open-ended API, Power in AC24V, DC12V or PoE(802.3at), IP66 | VOx UFPA 384x288 pixels, Pixel pitch 17 μm, NETD< 40mk, Main/Sub/Third stream in max resolution at 50fps, Support contrast adjustment, shutter adjustment in various modes, 15 palettes of color adjustable, smart features,DeepinView,Thermometric accuracy (Measurement range): ±8℃ (-20~150℃) | 15mm (24.55° × 18.54°) | 2204.585
Thermal | Single Lens Bullet Camera | Security | DS-2TD2136-25/V1 |  | 305400503 | 384*288 |  | Streaming in H.265, H.264 or MJPEG , Up to 20-ch simultaneous live view, Support Micro SD/SDHC/SDXC Card up to 128G, Audio & Alarm I/O, Open-ended API, Power in AC24V, DC12V or PoE(802.3at), IP66 | VOx UFPA 384x288 pixels, Pixel pitch 17 μm, NETD< 40mk, Main/Sub/Third stream in max resolution at 50fps, Support contrast adjustment, shutter adjustment in various modes, 15 palettes of color adjustable, smart features,DeepinView,Thermometric accuracy (Measurement range): ±8℃ (-20~150℃) | 25mm (14.88° × 11.19°) | 2394.7994
Thermal | Single Lens Bullet Camera | Security | DS-2TD2136-35/V1 |  | 305400505 | 384*288 |  | Streaming in H.265, H.264 or MJPEG , Up to 20-ch simultaneous live view, Support Micro SD/SDHC/SDXC Card up to 128G, Audio & Alarm I/O, Open-ended API, Power in AC24V, DC12V or PoE(802.3at), IP66 | VOx UFPA 384x288 pixels, Pixel pitch 17 μm, NETD< 40mk, Main/Sub/Third stream in max resolution at 50fps, Support contrast adjustment, shutter adjustment in various modes, 15 palettes of color adjustable, smart features,DeepinView,Thermometric accuracy (Measurement range): ±8℃ (-20~150℃) | 35mm (10.66° × 8.00°) | 2775.2283
Thermal | Single Lens Bullet Camera | Security | DS-2TD2137-7/V1 |  | 305400608 | 384*288 |  | Streaming in H.265, H.264 or MJPEG , Up to 20-ch simultaneous live view, Support Micro SD/SDHC/SDXC Card up to 128G, Audio & Alarm I/O, Open-ended API, Power in AC24V, DC12V or PoE(802.3at), IP66 | VOx UFPA 384x288 pixels, Pixel pitch 17 μm, NETD< 40mk, Main/Sub/Third stream in max resolution at 50fps, Support contrast adjustment, shutter adjustment in various modes, 15 palettes of color adjustable, smart features,DeepinView,Thermometric accuracy (Measurement range): ±8℃ (-20~150℃) | 7mm (60.00° × 43.80°) | 2565.9924
Thermal | Single Lens Bullet Camera | Security | DS-2TD2137-10/V1 |  | 305400604 | 384*288 |  | Streaming in H.265, H.264 or MJPEG , Up to 20-ch simultaneous live view, Support Micro SD/SDHC/SDXC Card up to 128G, Audio & Alarm I/O, Open-ended API, Power in AC24V, DC12V or PoE(802.3at), IP66 | VOx UFPA 384x288 pixels, Pixel pitch 17 μm, NETD< 40mk, Main/Sub/Third stream in max resolution at 50fps, Support contrast adjustment, shutter adjustment in various modes, 15 palettes of color adjustable, smart features,DeepinView,Thermometric accuracy (Measurement range): ±8℃ (-20~150℃) | 10mm (37.50° × 28.50°) | 2489.9066
Thermal | Single Lens Bullet Camera | Security | DS-2TD2137-15/V1 |  |  | 384*288 |  | Streaming in H.265, H.264 or MJPEG , Up to 20-ch simultaneous live view, Support Micro SD/SDHC/SDXC Card up to 128G, Audio & Alarm I/O, Open-ended API, Power in AC24V, DC12V or PoE(802.3at), IP66 | VOx UFPA 384x288 pixels, Pixel pitch 17 μm, NETD< 40mk, Main/Sub/Third stream in max resolution at 50fps, Support contrast adjustment, shutter adjustment in various modes, 15 palettes of color adjustable, smart features,DeepinView,Thermometric accuracy (Measurement range): ±8℃ (-20~150℃) | 15mm (24.55° × 18.54°) | 2489.9066
Thermal | Single Lens Bullet Camera | Security | DS-2TD2137-25/V1 |  |  | 384*288 |  | Streaming in H.265, H.264 or MJPEG , Up to 20-ch simultaneous live view, Support Micro SD/SDHC/SDXC Card up to 128G, Audio & Alarm I/O, Open-ended API, Power in AC24V, DC12V or PoE(802.3at), IP66 | VOx UFPA 384x288 pixels, Pixel pitch 17 μm, NETD< 40mk, Main/Sub/Third stream in max resolution at 50fps, Support contrast adjustment, shutter adjustment in various modes, 15 palettes of color adjustable, smart features,DeepinView,Thermometric accuracy (Measurement range): ±8℃ (-20~150℃) | 25mm (14.88° × 11.19°) | 2680.1211
Thermal | Single Lens Bullet Camera | Security | DS-2TD2137-35/V1 |  |  | 384*288 |  | Streaming in H.265, H.264 or MJPEG , Up to 20-ch simultaneous live view, Support Micro SD/SDHC/SDXC Card up to 128G, Audio & Alarm I/O, Open-ended API, Power in AC24V, DC12V or PoE(802.3at), IP66 | VOx UFPA 384x288 pixels, Pixel pitch 17 μm, NETD< 40mk, Main/Sub/Third stream in max resolution at 50fps, Support contrast adjustment, shutter adjustment in various modes, 15 palettes of color adjustable, smart features,DeepinView,Thermometric accuracy (Measurement range): ±8℃ (-20~150℃) | 35mm (10.66° × 8.00°) | 3060.5499
Thermal | Single Lens Bullet Camera | Security | DS-2TD2136-7/VP |  | 305400558 | 384*288 |  | Streaming in H.265, H.264 or MJPEG , Up to 20-ch simultaneous live view, Support Micro SD/SDHC/SDXC Card up to 128G, Audio & Alarm I/O, Open-ended API, Power in AC24V, DC12V or PoE(802.3at), IP66 | VOx UFPA 384x288 pixels, Pixel pitch 17 μm, NETD< 40mk, Main/Sub/Third stream in max resolution at 50fps, Support contrast adjustment, shutter adjustment in various modes, 15 palettes of color adjustable, Support HEOP,Thermometric accuracy (Measurement range): ±8℃ (-20~150℃) | 7mm (60.00° × 43.80°) | 2204.585
Thermal | Single Lens Bullet Camera | Security | DS-2TD2136-10/VP |  | 305400511 | 384*288 |  | Streaming in H.265, H.264 or MJPEG , Up to 20-ch simultaneous live view, Support Micro SD/SDHC/SDXC Card up to 128G, Audio & Alarm I/O, Open-ended API, Power in AC24V, DC12V or PoE(802.3at), IP66 | VOx UFPA 384x288 pixels, Pixel pitch 17 μm, NETD< 40mk, Main/Sub/Third stream in max resolution at 50fps, Support contrast adjustment, shutter adjustment in various modes, 15 palettes of color adjustable, Support HEOP,Thermometric accuracy (Measurement range): ±8℃ (-20~150℃) | 10mm (37.50° × 28.50°) | 2014.3706
Thermal | Single Lens Bullet Camera | Security | DS-2TD2136-15/VP |  | 305400561 | 384*288 |  | Streaming in H.265, H.264 or MJPEG , Up to 20-ch simultaneous live view, Support Micro SD/SDHC/SDXC Card up to 128G, Audio & Alarm I/O, Open-ended API, Power in AC24V, DC12V or PoE(802.3at), IP66 | VOx UFPA 384x288 pixels, Pixel pitch 17 μm, NETD< 40mk, Main/Sub/Third stream in max resolution at 50fps, Support contrast adjustment, shutter adjustment in various modes, 15 palettes of color adjustable, Support HEOP,Thermometric accuracy (Measurement range): ±8℃ (-20~150℃) | 15mm (24.55° × 18.54°) | 2014.3706
Thermal | Single Lens Bullet Camera | Security | DS-2TD2136-25/VP |  | 305400563 | 384*288 |  | Streaming in H.265, H.264 or MJPEG , Up to 20-ch simultaneous live view, Support Micro SD/SDHC/SDXC Card up to 128G, Audio & Alarm I/O, Open-ended API, Power in AC24V, DC12V or PoE(802.3at), IP66 | VOx UFPA 384x288 pixels, Pixel pitch 17 μm, NETD< 40mk, Main/Sub/Third stream in max resolution at 50fps, Support contrast adjustment, shutter adjustment in various modes, 15 palettes of color adjustable, Support HEOP,Thermometric accuracy (Measurement range): ±8℃ (-20~150℃) | 25mm (14.88° × 11.19°) | 2204.585
Thermal | Single Lens Bullet Camera | Security | DS-2TD2136-35/VP |  | 305400565 | 384*288 |  | Streaming in H.265, H.264 or MJPEG , Up to 20-ch simultaneous live view, Support Micro SD/SDHC/SDXC Card up to 128G, Audio & Alarm I/O, Open-ended API, Power in AC24V, DC12V or PoE(802.3at), IP66 | VOx UFPA 384x288 pixels, Pixel pitch 17 μm, NETD< 40mk, Main/Sub/Third stream in max resolution at 50fps, Support contrast adjustment, shutter adjustment in various modes, 15 palettes of color adjustable, Support HEOP,Thermometric accuracy (Measurement range): ±8℃ (-20~150℃) | 35mm (10.66° × 8.00°) | 2585.0139
Thermal | Single Lens Bullet Camera | Security | DS-2TD2137-7/VP |  |  | 384*288 |  | Streaming in H.265/H.264/MJPEG, H.265+ /H.264+, Up to 20-ch simultaneous live view, Support Micro SD/SDHC/SDXC Card up to 128G, Audio & Alarm I/O, Open-ended API, Power in AC24V, DC12V or PoE(802.3at), IP66 | VOx UFPA 384x288 pixels, Pixel pitch 17 μm, NETD< 40mk, Main/Sub/Third stream in max resolution at 50fps, Support contrast adjustment, shutter adjustment in various modes, 15 palettes of color adjustable, Support HEOP,Thermometric accuracy (Measurement range): ±8℃ (-20~150℃) | 7mm (60.00° × 43.80°) | 2375.778
Thermal | Single Lens Bullet Camera | Security | DS-2TD2137-10/VP |  |  | 384*288 |  | Streaming in H.265/H.264/MJPEG, H.265+ /H.264+, Up to 20-ch simultaneous live view, Support Micro SD/SDHC/SDXC Card up to 128G, Audio & Alarm I/O, Open-ended API, Power in AC24V, DC12V or PoE(802.3at), IP66 | VOx UFPA 384x288 pixels, Pixel pitch 17 μm, NETD< 40mk, Main/Sub/Third stream in max resolution at 50fps, Support contrast adjustment, shutter adjustment in various modes, 15 palettes of color adjustable, Support HEOP,Thermometric accuracy (Measurement range): ±8℃ (-20~150℃) | 10mm (37.50° × 28.50°) | 2299.6922
Thermal | Single Lens Bullet Camera | Security | DS-2TD2137-15/VP |  |  | 384*288 |  | Streaming in H.265/H.264/MJPEG, H.265+ /H.264+, Up to 20-ch simultaneous live view, Support Micro SD/SDHC/SDXC Card up to 128G, Audio & Alarm I/O, Open-ended API, Power in AC24V, DC12V or PoE(802.3at), IP66 | VOx UFPA 384x288 pixels, Pixel pitch 17 μm, NETD< 40mk, Main/Sub/Third stream in max resolution at 50fps, Support contrast adjustment, shutter adjustment in various modes, 15 palettes of color adjustable, Support HEOP,Thermometric accuracy (Measurement range): ±8℃ (-20~150℃) | 15mm (24.55° × 18.54°) | 2299.6922
Thermal | Single Lens Bullet Camera | Security | DS-2TD2137-25/VP |  |  | 384*288 |  | Streaming in H.265/H.264/MJPEG, H.265+ /H.264+, Up to 20-ch simultaneous live view, Support Micro SD/SDHC/SDXC Card up to 128G, Audio & Alarm I/O, Open-ended API, Power in AC24V, DC12V or PoE(802.3at), IP66 | VOx UFPA 384x288 pixels, Pixel pitch 17 μm, NETD< 40mk, Main/Sub/Third stream in max resolution at 50fps, Support contrast adjustment, shutter adjustment in various modes, 15 palettes of color adjustable, Support HEOP,Thermometric accuracy (Measurement range): ±8℃ (-20~150℃) | 25mm (14.88° × 11.19°) | 2489.9066
Thermal | Single Lens Bullet Camera | Security | DS-2TD2137-35/VP |  |  | 384*288 |  | Streaming in H.265/H.264/MJPEG, H.265+ /H.264+, Up to 20-ch simultaneous live view, Support Micro SD/SDHC/SDXC Card up to 128G, Audio & Alarm I/O, Open-ended API, Power in AC24V, DC12V or PoE(802.3at), IP66 | VOx UFPA 384x288 pixels, Pixel pitch 17 μm, NETD< 40mk, Main/Sub/Third stream in max resolution at 50fps, Support contrast adjustment, shutter adjustment in various modes, 15 palettes of color adjustable, Support HEOP,Thermometric accuracy (Measurement range): ±8℃ (-20~150℃) | 35mm (10.66° × 8.00°) | 2870.3355
Thermal | Single Lens Bullet Camera | Themal imaing & Thermography mixed | DS-2TD2136T-10 |  | 305400272 | 384*288 |  | Streaming in H.265, H.264 or MJPEG , Up to 20-ch simultaneous live view, Support Micro SD/SDHC/SDXC Card up to 64G, Audio & Alarm I/O, Open-ended API, Power in AC24V, DC12V or PoE(802.3at), IP66 | VOx UFPA 384x288 pixels, Pixel pitch 17 μm, NETD< 40mk, Main/Sub/Third stream in max resolution at 50fps, Support contrast adjustment, shutter adjustment in various modes, 15 palettes of color adjustable, smart features, Thermometric accuracy (Measurement range): ±2℃/±2% (-20~550℃) | 10mm (37.50° × 28.50°) | 2775.2283
Thermal | Single Lens Bullet Camera | Themal imaing & Thermography mixed | DS-2TD2136T-15 |  | 305400264 | 384*288 |  | Streaming in H.265, H.264 or MJPEG , Up to 20-ch simultaneous live view, Support Micro SD/SDHC/SDXC Card up to 64G, Audio & Alarm I/O, Open-ended API, Power in AC24V, DC12V or PoE(802.3at), IP66 | VOx UFPA 384x288 pixels, Pixel pitch 17 μm, NETD< 40mk, Main/Sub/Third stream in max resolution at 50fps, Support contrast adjustment, shutter adjustment in various modes, 15 palettes of color adjustable, smart features, Thermometric accuracy (Measurement range): ±2℃/±2% (-20~550℃) | 15mm (24.55° × 18.54°) | 2775.2283
Thermal | Single Lens Bullet Camera | Themal imaing & Thermography mixed | DS-2TD2136T-25 |  | 305400269 | 384*288 |  | Streaming in H.265, H.264 or MJPEG , Up to 20-ch simultaneous live view, Support Micro SD/SDHC/SDXC Card up to 64G, Audio & Alarm I/O, Open-ended API, Power in AC24V, DC12V or PoE(802.3at), IP66 | VOx UFPA 384x288 pixels, Pixel pitch 17 μm, NETD< 40mk, Main/Sub/Third stream in max resolution at 50fps, Support contrast adjustment, shutter adjustment in various modes, 15 palettes of color adjustable, smart features, Thermometric accuracy (Measurement range): ±2℃/±2% (-20~550℃) | 25mm (14.88° × 11.19°) | 2965.4427
Thermal | Single Lens Bullet Camera | Security | DS-2TD2166-7/V1 |  | 305400556 | 640*512 |  | Streaming in H.265, H.264 or MJPEG , Up to 20-ch simultaneous live view, Support Micro SD/SDHC/SDXC Card up to 128G, Audio & Alarm I/O, Open-ended API, Power in AC24V, DC12V or PoE(802.3at), IP66 | VOx UFPA 640x512 pixels, Pixel pitch 17 μm, NETD< 40mk, Main/Sub/Third stream in max resolution at 50fps, Support contrast adjustment, shutter adjustment in various modes, 15 palettes of color adjustable, smart features,DeepinView,Thermometric accuracy (Measurement range): ±8℃ (-20~150℃) | 7mm (88.50° × 73.20°) | 4487.158
Thermal | Single Lens Bullet Camera | Security | DS-2TD2166-15/V1 |  | 305400506 | 640*512 |  | Streaming in H.265, H.264 or MJPEG , Up to 20-ch simultaneous live view, Support Micro SD/SDHC/SDXC Card up to 128G, Audio & Alarm I/O, Open-ended API, Power in AC24V, DC12V or PoE(802.3at), IP66 | VOx UFPA 640x512 pixels, Pixel pitch 17 μm, NETD< 40mk, Main/Sub/Third stream in max resolution at 50fps, Support contrast adjustment, shutter adjustment in various modes, 15 palettes of color adjustable, smart features,DeepinView,Thermometric accuracy (Measurement range): ±8℃ (-20~150℃) | 15mm (42,5° × 33,60°) | 3802.3861
Thermal | Single Lens Bullet Camera | Security | DS-2TD2166-25/V1 |  | 305400508 | 640*512 |  | Streaming in H.265, H.264 or MJPEG , Up to 20-ch simultaneous live view, Support Micro SD/SDHC/SDXC Card up to 128G, Audio & Alarm I/O, Open-ended API, Power in AC24V, DC12V or PoE(802.3at), IP66 | VOx UFPA 640x512 pixels, Pixel pitch 17 μm, NETD< 40mk, Main/Sub/Third stream in max resolution at 50fps, Support contrast adjustment, shutter adjustment in various modes, 15 palettes of color adjustable, smart features,DeepinView,Thermometric accuracy (Measurement range): ±8℃ (-20~150℃) | 25mm (24.55° × 19.75°) | 3802.3861
Thermal | Single Lens Bullet Camera | Security | DS-2TD2166-35/V1 |  | 305400510 | 640*512 |  | Streaming in H.265, H.264 or MJPEG , Up to 20-ch simultaneous live view, Support Micro SD/SDHC/SDXC Card up to 128G, Audio & Alarm I/O, Open-ended API, Power in AC24V, DC12V or PoE(802.3at), IP66 | VOx UFPA 640x512 pixels, Pixel pitch 17 μm, NETD< 40mk, Main/Sub/Third stream in max resolution at 50fps, Support contrast adjustment, shutter adjustment in various modes, 15 palettes of color adjustable, smart features,DeepinView,Thermometric accuracy (Measurement range): ±8℃ (-20~150℃) | 35mm (17.67° × 14.18°) | 4487.158
Thermal | Single Lens Bullet Camera | Themal imaing & Thermography mixed | DS-2TD2166T-15 |  | 305400183 | 640*512 |  | Streaming in H.265, H.264 or MJPEG, Up to 20-ch simultaneous live view, Support Micro SD/SDHC/SDXC Card up to 64G, Audio & Alarm I/O, Open-ended API, Power in AC24V, DC12V or PoE(802.3at), IP66 | VOx UFPA 640x512 pixels, Pixel pitch 17 μm, NETD< 40mk, Main/Sub/Third stream in max resolution at 50fps, Support contrast adjustment, shutter adjustment in various modes, 15 palettes of color adjustable, smart features, Thermometric accuracy (Measurement range): ±2℃/±2% (-20~550℃) | 15mm (42,5° × 33,60°) | 4677.3724
Thermal | Single Lens Bullet Camera | Themal imaing & Thermography mixed | DS-2TD2166T-25 |  | 305400190 | 640*512 |  | Streaming in H.265, H.264 or MJPEG, Up to 20-ch simultaneous live view, Support Micro SD/SDHC/SDXC Card up to 64G, Audio & Alarm I/O, Open-ended API, Power in AC24V, DC12V or PoE(802.3at), IP66 | VOx UFPA 640x512 pixels, Pixel pitch 17 μm, NETD< 40mk, Main/Sub/Third stream in max resolution at 50fps, Support contrast adjustment, shutter adjustment in various modes, 15 palettes of color adjustable, smart features, Thermometric accuracy (Measurement range): ±2℃/±2% (-20~550℃) | 25mm (24.55° × 19.75°) | 4677.3724
Thermal | Single Lens Bullet Camera | Security | DS-2TD2336-50 |  | 305400329 | 384*288 |  | Streaming in H.265, H.264, or MJPEG, Up to 20-ch simultaneous live view, Support Micro SD/SDHC/SDXC Card up to 64G, Audio & Alarm I/O, Open-ended API, Power in AC24V, DC12V, Working temperature: -40 °C to 65 °C (-40 °F to 149 °F); IP66 | VOx UFPA 384x288 pixels, Pixel pitch 17 μm, NETD< 50mk, Main/Sub/Third stream in max resolution at 50fps, Support auto-focus, contrast adjustment, shutter adjustment in various modes, 14 palettes of color adjustable, smart features, Thermometric accuracy (Measurement range): ±8℃ (-20~150℃ | 50mm (7.47°×5.61°) | 3726.3003
Thermal | Single Lens Bullet Camera | Security | DS-2TD2336-75 |  | 305400330 | 384*288 |  | Streaming in H.265, H.264, or MJPEG, Up to 20-ch simultaneous live view, Support Micro SD/SDHC/SDXC Card up to 64G, Audio & Alarm I/O, Open-ended API, Power in AC24V, DC12V, Working temperature: -40 °C to 65 °C (-40 °F to 149 °F); IP66 | VOx UFPA 384x288 pixels, Pixel pitch 17 μm, NETD< 50mk, Main/Sub/Third stream in max resolution at 50fps, Support auto-focus, contrast adjustment, shutter adjustment in various modes, 14 palettes of color adjustable, smart features, Thermometric accuracy (Measurement range): ±8℃ (-20~150℃) | 75mm (4.98°×3.74°) | 4867.5868
Thermal | Single Lens Bullet Camera | Security | DS-2TD2336-100 |  | 305400350 | 384*288 |  | Streaming in H.265, H.264, or MJPEG, Up to 20-ch simultaneous live view, Support Micro SD/SDHC/SDXC Card up to 64G, Audio & Alarm I/O, Open-ended API, Power in AC24V, DC12V, Working temperature: -40 °C to 65 °C (-40 °F to 149 °F); IP66 | VOx UFPA 384x288 pixels, Pixel pitch 17 μm, NETD< 50mk, Main/Sub/Third stream in max resolution at 50fps, Support auto-focus, contrast adjustment, shutter adjustment in various modes, 14 palettes of color adjustable, smart features, Thermometric accuracy (Measurement range): ±8℃ (-20~150℃) | 100mm (3.74°×2.8°) | 5628.4444
Thermal | Single Lens Bullet Camera | Security | DS-2TD2366-50 |  | 305400286 | 640*512 |  | Streaming in H.265, H.264, or MJPEG, Up to 20-ch simultaneous live view, Support Micro SD/SDHC/SDXC Card up to 64G, Audio & Alarm I/O, Open-ended API, Power in AC24V, DC12V, Working temperature: -40 °C to 65 °C (-40 °F to 149 °F); IP66 | VOx UFPA 640x512 pixels, Pixel pitch 17 μm, NETD< 50mk, Main/Sub/Third stream in max resolution at 50fps, Support auto-focus, contrast adjustment, shutter adjustment in various modes, 14 palettes of color adjustable, smart features, Thermometric accuracy (Measurement range): ±8℃ (-20~150℃) | 50mm (12.42°×9.95°) | 5628.4444
Thermal | Single Lens Bullet Camera | Security | DS-2TD2366-75 |  | 305400287 | 640*512 |  | Streaming in H.265, H.264, or MJPEG, Up to 20-ch simultaneous live view, Support Micro SD/SDHC/SDXC Card up to 64G, Audio & Alarm I/O, Open-ended API, Power in AC24V, DC12V, Working temperature: -40 °C to 65 °C (-40 °F to 149 °F); IP66 | VOx UFPA 640x512 pixels, Pixel pitch 17 μm, NETD< 50mk, Main/Sub/Third stream in max resolution at 50fps, Support auto-focus, contrast adjustment, shutter adjustment in various modes, 14 palettes of color adjustable, smart features, Thermometric accuracy (Measurement range): ±8℃ (-20~150℃) | 75mm (8.3°×6.64°) | 6769.7309
Thermal | Single Lens Bullet Camera | Security | DS-2TD2366-100 |  | 305400288 | 640*512 |  | Streaming in H.265, H.264, or MJPEG, Up to 20-ch simultaneous live view, Support Micro SD/SDHC/SDXC Card up to 64G, Audio & Alarm I/O, Open-ended API, Power in AC24V, DC12V, Working temperature: -40 °C to 65 °C (-40 °F to 149 °F); IP66 | VOx UFPA 640x512 pixels, Pixel pitch 17 μm, NETD< 50mk, Main/Sub/Third stream in max resolution at 50fps, Support auto-focus, contrast adjustment, shutter adjustment in various modes, 14 palettes of color adjustable, smart features, Thermometric accuracy (Measurement range): ±8℃ (-20~150℃) | 100mm (6.23°×4.98°) | 7530.5886
Thermal | Single Lens Bullet Camera | Security | DS-2TD2466-25Y |  | 305400263 | 640*512 |  | Anti-corrosion, 316L, Streaming in H.265, H.264, or MJPEG, Up to 20-ch simultaneous live view, Support Micro SD/SDHC/SDXC Card up to 64G, Audio & Alarm I/O, Open-ended API, Power in AC24V, DC12V, Working temperature: -40 °C to 65 °C (-40 °F to 149 °F), IP66 | VOx UFPA 640x512 pixels, Pixel pitch 17 μm, NETD< 40mk, Main/Sub/Third stream in max resolution at 50fps, Support auto-focus, contrast adjustment, shutter adjustment in various modes, 15 palettes of color adjustable, smart features, Thermometric accuracy(Measurement range): ±8℃ (-20~150℃) | 25mm (24.55° × 19.75°) | 5628.4444
Thermal | Single Lens Bullet Camera | Security | DS-2TD2466-50Y |  | 305400349 | 640*512 |  | Anti-corrosion, 316L, Streaming in H.265, H.264, or MJPEG, Up to 20-ch simultaneous live view, Support Micro SD/SDHC/SDXC Card up to 64G, Audio & Alarm I/O, Open-ended API, Power in AC24V, DC12V, Working temperature: -40 °C to 65 °C (-40 °F to 149 °F), IP66 | VOx UFPA 640x512 pixels, Pixel pitch 17 μm, NETD< 40mk, Main/Sub/Third stream in max resolution at 50fps, Support auto-focus, contrast adjustment, shutter adjustment in various modes, 15 palettes of color adjustable, smart features, Thermometric accuracy(Measurement range): ±8℃ (-20~150℃) | 50mm (12.42°×9.95°) | 7150.1597
Thermal | Single Lens Bullet Camera | Themal imaing & Thermography mixed | DS-2TD2466T-25X |  | 305400451 | 640*512 |  | Explosion-proof, 316L, Streaming in H.265, H.264, or MJPEG, Up to 20-ch simultaneous live view, Support Micro SD/SDHC/SDXC Card up to 64G, Audio & Alarm I/O, Open-ended API, Power in AC24V, DC12V, Working temperature: -40 °C to 65 °C (-40 °F to 149 °F), IP66 | VOx UFPA 640x512 pixels, Pixel pitch 17 μm, NETD< 40mk, Main/Sub/Third stream in max resolution at 50fps, Support auto-focus, contrast adjustment, shutter adjustment in various modes, 15 palettes of color adjustable, smart features, Thermometric accuracyMax (± 2 °C, ± 2%) Temperature range "-20 °C to 150 °C (-4 °F to 302 °F), 0 °C to 550 °C (32 °F to 1022 F ) | 25mm (24.55° × 19.75°) | 6959.9453
Thermal | Thermal + optical bi-spectrum network PTZ dome | Security | DS-2TD4237-10/V2 |  |  | 384*288 | Ultra low light, 2MP, 1/2.8" CMOS sensor, Optical zoom: 32x, Focus: 5-160mm, 100m IR distance(Auto Adjust), BLC, 3D DNR, ROI, Defog, EIS | Two independent channels of streaming in H.264, H.265 or MJPEG , Up to 20-ch simultaneous live view, Support Micro SD/SDHC/SDXC Card up to 128G, Audio & Alarm I/O,Pan range: Continuous 360°, Tilt range: -5° to +90° (auto flip), Pan Speed: 0.1° to 160°/sec, Tilt Speed: 0.1° to 120°/sec, Power in AC24V, DC24V, IP66 | VOx UFPA 384x288 pixels, Pixel pitch 17 μm, NETD< 35mk, Main/Sub stream in max resolution at 50fps, support contrast adjustment, shutter adjustment in various modes, 15 palettes of color adjustable, smart features, DeepinView, Thermometric accuracy (Measurement range): ±8℃ (-20~150℃) | 10mm (37.50° × 28.50°) | 3231.7429
Thermal | Thermal + optical bi-spectrum network PTZ dome | Security | DS-2TD4237-25/V2 |  |  | 384*288 | Ultra low light, 2MP, 1/2.8" CMOS sensor, Optical zoom: 32x, Focus: 5-160mm, 100m IR distance(Auto Adjust), BLC, 3D DNR, ROI, Defog, EIS | Two independent channels of streaming in H.264, H.265 or MJPEG , Up to 20-ch simultaneous live view, Support Micro SD/SDHC/SDXC Card up to 128G, Audio & Alarm I/O,Pan range: Continuous 360°, Tilt range: -5° to +90° (auto flip), Pan Speed: 0.1° to 160°/sec, Tilt Speed: 0.1° to 120°/sec, Power in AC24V, DC24V, IP66 | VOx UFPA 384x288 pixels, Pixel pitch 17 μm, NETD< 35mk, Main/Sub stream in max resolution at 50fps, support contrast adjustment, shutter adjustment in various modes, 15 palettes of color adjustable, smart features, DeepinView, Thermometric accuracy (Measurement range): ±8℃ (-20~150℃) | 25mm (14.88° × 11.19°) | 3421.9573
Thermal | Thermal + optical bi-spectrum network PTZ dome | Security | DS-2TD4136-25/V2 |  |  | 384*288 | Darkfighter Ultra low light, 2MP, 1/1.9" CMOS sensor, 120dB WDR, Optical zoom: 36x, Focus: 5.7-205.2 mm, 200m IR distance(Auto Adjust), BLC, 3D DNR, ROI, Defog, EIS | Two independent channels of streaming in H.264, H.265 or MJPEG , Up to 20-ch simultaneous live view, Support Micro SD/SDHC/SDXC Card up to 128G, Audio & Alarm I/O,Pan range: Continuous 360°, Tilt range: -15° to +90° (auto flip), Pan Speed: 0.1° to 160°/sec, Tilt Speed: 0.1° to 120°/sec, Power in AC24V, 60W max, IP66 | VOx UFPA 384x288 pixels, Pixel pitch 17 μm, NETD< 40mk, Main/Sub stream in max resolution at 50fps, Support auto-focus, contrast adjustment, shutter adjustment in various modes, 15 palettes of color adjustable, smart features, DeepinView,Thermometric accuracy (Measurement range): ±8℃ (-20~150℃) | 25mm (14.88° × 11.19°) | 4943.6726
Thermal | Thermal + optical bi-spectrum network PTZ dome | Security | DS-2TD4136-50/V2 |  |  | 384*288 | Darkfighter Ultra low light, 2MP, 1/1.9" CMOS sensor, 120dB WDR, Optical zoom: 36x, Focus: 5.7-205.2 mm, 200m IR distance(Auto Adjust), BLC, 3D DNR, ROI, Defog, EIS | Two independent channels of streaming in H.264, H.265 or MJPEG , Up to 20-ch simultaneous live view, Support Micro SD/SDHC/SDXC Card up to 128G, Audio & Alarm I/O,Pan range: Continuous 360°, Tilt range: -15° to +90° (auto flip), Pan Speed: 0.1° to 160°/sec, Tilt Speed: 0.1° to 120°/sec, Power in AC24V, 60W max, IP66 | VOx UFPA 384x288 pixels, Pixel pitch 17 μm, NETD< 40mk, Main/Sub stream in max resolution at 50fps, Support auto-focus, contrast adjustment, shutter adjustment in various modes, 15 palettes of color adjustable, smart features, DeepinView,Thermometric accuracy (Measurement range): ±8℃ (-20~150℃) | 50mm (7.47°×5.61°) | 5894.7446
Thermal | Thermal + optical bi-spectrum network PTZ dome | Security | DS-2TD4136-25 |  | 305400334 | 384*288 | Darkfighter Ultra low light, 2MP, 1/1.9" CMOS sensor, 120dB WDR, Optical zoom: 36x, Focus: 5.7-205.2 mm, 150m IR distance(Auto Adjust), BLC, 3D DNR, ROI, Defog, EIS | Two independent channels of streaming in H.264, MPEG4 or MJPEG , Up to 20-ch simultaneous live view, Support Micro SD/SDHC/SDXC Card up to 64G, Audio & Alarm I/O,Pan range: Continuous 360°, Tilt range: -15° to +90° (auto flip), Pan Speed: 0.1° to 160°/sec, Tilt Speed: 0.1° to 120°/sec, Power in AC24V, 60W max, IP66 | VOx UFPA 384x288 pixels, Pixel pitch 17 μm, NETD< 40mk, Main/Sub stream in max resolution at 50fps, Support auto-focus, contrast adjustment, shutter adjustment in various modes, 15 palettes of color adjustable, smart features, Thermometric accuracy (Measurement range): ±8℃ (-20~150℃) | 25mm (14.88° × 11.19°) | 4943.6726
Thermal | Thermal + optical bi-spectrum network PTZ dome | Security | DS-2TD4136-50 |  | 305400291 | 384*288 | Darkfighter Ultra low light, 2MP, 1/1.9" CMOS sensor, 120dB WDR, Optical zoom: 36x, Focus: 5.7-205.2 mm, 150m IR distance(Auto Adjust), BLC, 3D DNR, ROI, Defog, EIS | Two independent channels of streaming in H.264, MPEG4 or MJPEG , Up to 20-ch simultaneous live view, Support Micro SD/SDHC/SDXC Card up to 64G, Audio & Alarm I/O,Pan range: Continuous 360°, Tilt range: -15° to +90° (auto flip), Pan Speed: 0.1° to 160°/sec, Tilt Speed: 0.1° to 120°/sec, Power in AC24V, 60W max, IP66 | VOx UFPA 384x288 pixels, Pixel pitch 17 μm, NETD< 40mk, Main/Sub stream in max resolution at 50fps, Support auto-focus, contrast adjustment, shutter adjustment in various modes, 15 palettes of color adjustable, smart features, Thermometric accuracy (Measurement range): ±8℃ (-20~150℃) | 50mm (7.47°×5.61°) | 5894.7446
Thermal | Thermal + optical bi-spectrum network PTZ dome | Themal imaing & Thermography mixed | DS-2TD4136T-9 |  | 305400337 | 384*288 | Darkfighter Ultra low light, 2MP, 1/1.9" CMOS sensor, 120dB WDR, Optical zoom: 36x, Focus: 5.7-205.2 mm, 150m IR distance(Auto Adjust), BLC, 3D DNR, ROI, Defog, EIS | Two independent channels of streaming in H.264, MPEG4 or MJPEG , Up to 20-ch simultaneous live view, Support Micro SD/SDHC/SDXC Card up to 64G, Audio & Alarm I/O,Pan range: Continuous 360°, Tilt range: -15° to +90° (auto flip), Pan Speed: 0.1° to 160°/sec, Tilt Speed: 0.1° to 120°/sec, Power in AC24V, 60W max, IP66 | VOx UFPA 384x288 pixels, Pixel pitch 17 μm, NETD< 40mk, Main/Sub stream in max resolution at 50fps, Support contrast adjustment, shutter adjustment in various modes, 15 palettes of color adjustable, smart features, Thermometric accuracy (Measurement range):±2℃/±2% (-20~550℃) | 9mm (41.30°×30.60°) | 6275.1734
Thermal | Thermal + optical bi-spectrum network PTZ dome | Themal imaing & Thermography mixed | DS-2TD4136T-25 |  | 305400362 | 384*288 | Darkfighter Ultra low light, 2MP, 1/1.9" CMOS sensor, 120dB WDR, Optical zoom: 36x, Focus: 5.7-205.2 mm, 150m IR distance(Auto Adjust), BLC, 3D DNR, ROI, Defog, EIS | Two independent channels of streaming in H.264, MPEG4 or MJPEG , Up to 20-ch simultaneous live view, Support Micro SD/SDHC/SDXC Card up to 64G, Audio & Alarm I/O,Pan range: Continuous 360°, Tilt range: -15° to +90° (auto flip), Pan Speed: 0.1° to 160°/sec, Tilt Speed: 0.1° to 120°/sec, Power in AC24V, 60W max, IP66 | VOx UFPA 384x288 pixels, Pixel pitch 17 μm, NETD< 40mk, Main/Sub stream in max resolution at 50fps, Support contrast adjustment, shutter adjustment in various modes, 15 palettes of color adjustable, smart features, Thermometric accuracy (Measurement range):±2℃/±2% (-20~550℃) | 25mm (14.88° × 11.19°) | 6275.1734
Thermal | Thermal + optical bi-spectrum network PTZ dome | Security | DS-2TD4166-25/V2 |  |  | 640*512 | Darkfighter Ultra low light, 2MP, 1/1.9" CMOS sensor, 120dB WDR, Optical zoom: 36x, Focus: 5.7-205.2 mm, 150m IR distance(Auto Adjust), BLC, 3D DNR, ROI, Defog, EIS | Two independent channels of streaming in H.264, MPEG4 or MJPEG , Up to 20-ch simultaneous live view, Support Micro SD/SDHC/SDXC Card up to 64G, Audio & Alarm I/O,Pan range: Continuous 360°, Tilt range: -15° to +90° (auto flip), Pan Speed: 0.1° to 160°/sec, Tilt Speed: 0.1° to 120°/sec, Power in AC24V, 60W max, IP66 | VOx UFPA 384x288 pixels, Pixel pitch 17 μm, NETD< 40mk, Main/Sub stream in max resolution at 50fps, Support contrast adjustment, shutter adjustment in various modes, 15 palettes of color adjustable, smart features, Thermometric accuracy (Measurement range):±2℃/±2% (-20~550℃) | 25mm (24.55° × 19.75°) | 7226.2455
Thermal | Thermal + optical bi-spectrum network PTZ dome | Security | DS-2TD4166-50/V2 |  |  | 640*512 | Darkfighter Ultra low light, 2MP, 1/1.9" CMOS sensor, 120dB WDR, Optical zoom: 36x, Focus: 5.7-205.2 mm, 200m IR distance(Auto Adjust), BLC, 3D DNR, ROI, Defog, EIS | Two independent channels of streaming in H.264, H.265 or MJPEG , Up to 20-ch simultaneous live view, Support Micro SD/SDHC/SDXC Card up to 128G, Audio & Alarm I/O,Pan range: Continuous 360°, Tilt range: -15° to +90° (auto flip), Pan Speed: 0.1° to 160°/sec, Tilt Speed: 0.1° to 120°/sec, Power in AC24V, 60W max, IP66 | VOx UFPA 640x512 pixels, Pixel pitch 17 μm, NETD< 40mk, Main/Sub stream in max resolution at 50fps, Support auto-focus, contrast adjustment, shutter adjustment in various modes, 15 palettes of color adjustable, smart features, DeepinView,Thermometric accuracy (Measurement range): ±8℃ (-20~150℃) | 50mm (12.42°×9.95°) | 8177.3175
Thermal | Thermal + optical bi-spectrum network PTZ dome | Security | DS-2TD4166-25 |  | 305400292 | 640*512 | Darkfighter Ultra low light,2MP, 1/1.9" CMOS sensor, 120dB WDR, Optical zoom: 36x, Focus: 5.7-205.2 mm, 150m IR distance(Auto Adjust), BLC, 3D DNR, ROI, Defog, EIS | Two independent channels of streaming in H.264, MPEG4 or MJPEG , Up to 20-ch simultaneous live view, Support Micro SD/SDHC/SDXC Card up to 64G, Audio & Alarm I/O,Pan range: Continuous 360°, Tilt range: -15° to +90° (auto flip), Pan Speed: 0.1° to 160°/sec, Tilt Speed: 0.1° to 120°/sec, Power in AC24V, 60W max, IP66 | VOx UFPA 640x512 pixels, Pixel pitch 17 μm, NETD< 40mk, Main/Sub stream in max resolution at 50fps, Support auto-focus, contrast adjustment, shutter adjustment in various modes, 15 palettes of color adjustable, smart features, Thermometric accuracy (Measurement range): ±8℃ (-20~150℃) | 25mm (24.55° × 19.75°) | 7226.2455
Thermal | Thermal + optical bi-spectrum network PTZ dome | Security | DS-2TD4166-50 |  | 305400293 | 640*512 | Darkfighter Ultra low light,2MP, 1/1.9" CMOS sensor, 120dB WDR, Optical zoom: 36x, Focus: 5.7-205.2 mm, 150m IR distance(Auto Adjust), BLC, 3D DNR, ROI, Defog, EIS | Two independent channels of streaming in H.264, MPEG4 or MJPEG , Up to 20-ch simultaneous live view, Support Micro SD/SDHC/SDXC Card up to 64G, Audio & Alarm I/O,Pan range: Continuous 360°, Tilt range: -15° to +90° (auto flip), Pan Speed: 0.1° to 160°/sec, Tilt Speed: 0.1° to 120°/sec, Power in AC24V, 60W max, IP66 | VOx UFPA 640x512 pixels, Pixel pitch 17 μm, NETD< 40mk, Main/Sub stream in max resolution at 50fps, Support auto-focus, contrast adjustment, shutter adjustment in various modes, 15 palettes of color adjustable, smart features, Thermometric accuracy (Measurement range): ±8℃ (-20~150℃) | 50mm (12.42°×9.95°) | 8177.3175
Thermal | Thermal + optical bi-spectrum network PTZ dome | Themal imaing & Thermography mixed | DS-2TD4166T-9 |  | 305400359 | 640*512 | Darkfighter Ultra low light, 2MP, 1/1.9" CMOS sensor, 120dB WDR, Optical zoom: 36x, Focus: 5.7-205.2 mm, 150m IR distance(Auto Adjust), BLC, 3D DNR, ROI, Defog, EIS | Two independent channels of streaming in H.264, MPEG4 or MJPEG , Up to 20-ch simultaneous live view, Support Micro SD/SDHC/SDXC Card up to 64G, Audio & Alarm I/O,Pan range: Continuous 360°, Tilt range: -15° to +90° (auto flip), Pan Speed: 0.1° to 160°/sec, Tilt Speed: 0.1° to 120°/sec, Power in AC24V, 60W max, IP66 | VOx UFPA 640x512 pixels, Pixel pitch 17 μm, NETD< 40mk, Main/Sub stream in max resolution at 50fps, Support contrast adjustment, shutter adjustment in various modes, 15 palettes of color adjustable, smart features, Thermometric accuracy (Measurement range):±2℃/±2% (-20~550℃) | 9mm (72.00° × 56.10°) | 8557.7464
Thermal | Thermal + optical bi-spectrum network PTZ dome | Themal imaing & Thermography mixed | DS-2TD4166T-25 |  | 305400045 | 640*512 | Darkfighter Ultra low light, 2MP, 1/1.9" CMOS sensor, 120dB WDR, Optical zoom: 36x, Focus: 5.7-205.2 mm, 150m IR distance(Auto Adjust), BLC, 3D DNR, ROI, Defog, EIS | Two independent channels of streaming in H.264, MPEG4 or MJPEG , Up to 20-ch simultaneous live view, Support Micro SD/SDHC/SDXC Card up to 64G, Audio & Alarm I/O,Pan range: Continuous 360°, Tilt range: -15° to +90° (auto flip), Pan Speed: 0.1° to 160°/sec, Tilt Speed: 0.1° to 120°/sec, Power in AC24V, 60W max, IP66 | VOx UFPA 640x512 pixels, Pixel pitch 17 μm, NETD< 40mk, Main/Sub stream in max resolution at 50fps, Support contrast adjustment, shutter adjustment in various modes, 15 palettes of color adjustable, smart features, Thermometric accuracy (Measurement range):±2℃/±2% (-20~550℃) | 25mm (24.55° × 19.75°) | 8557.7464
Thermal | Thermal (Bullet) + Optical (Speed dome) Master-slave Tracking System | Security | DS-2TX3636-15A/V1 DS-2TX3636-15P/V1 |  |  | 384*288 | Darkfighter Ultra low light,2MP, 1/1.9" CMOS sensor, 120dB WDR, Optical zoom: 36x, Focus: 5.7-205.2 mm, 150m IR distance(Auto Adjust), BLC, 3D DNR, ROI, Defog, EIS | Master-slave linkage rules: Intrusion Detection, Line Crossing Detection, 30 targets simultaneously trackable, the speed dome automatically adjusts PTZ to centralize the selected region.The suffix letter "A" of model name means wall mounted, and the letter "P" means vertical pole mounted. | VOx UFPA 384x288 pixels, Pixel pitch 17 μm, NETD< 40mk, Main/Sub/Third stream in max resolution at 50fps, Support contrast adjustment, shutter adjustment in various modes, 15 palettes of color adjustable, smart features,DeepinView,Thermometric accuracy (Measurement range): ±8℃ (-20~150℃) | 15mm (24.55° × 18.54°) | 3612.1717
Thermal | Thermal (Bullet) + Optical (Speed dome) Master-slave Tracking System | Security | DS-2TX3636-25A/V1 DS-2TX3636-25P/V1 |  |  | 384*288 | Darkfighter Ultra low light,2MP, 1/1.9" CMOS sensor, 120dB WDR, Optical zoom: 36x, Focus: 5.7-205.2 mm, 150m IR distance(Auto Adjust), BLC, 3D DNR, ROI, Defog, EIS | Master-slave linkage rules: Intrusion Detection, Line Crossing Detection, 30 targets simultaneously trackable, the speed dome automatically adjusts PTZ to centralize the selected region.The suffix letter "A" of model name means wall mounted, and the letter "P" means vertical pole mounted. | VOx UFPA 384x288 pixels, Pixel pitch 17 μm, NETD< 40mk, Main/Sub/Third stream in max resolution at 50fps, Support contrast adjustment, shutter adjustment in various modes, 15 palettes of color adjustable, smart features,DeepinView,Thermometric accuracy (Measurement range): ±8℃ (-20~150℃) | 25mm (14.88° × 11.19°) | 3802.3861
Thermal | Thermal (Bullet) + Optical (Speed dome) Master-slave Tracking System | Security | DS-2TX3636-35A/V1 DS-2TX3636-35P/V1 |  |  | 384*288 | Darkfighter Ultra low light,2MP, 1/1.9" CMOS sensor, 120dB WDR, Optical zoom: 36x, Focus: 5.7-205.2 mm, 150m IR distance(Auto Adjust), BLC, 3D DNR, ROI, Defog, EIS | Master-slave linkage rules: Intrusion Detection, Line Crossing Detection, 30 targets simultaneously trackable, the speed dome automatically adjusts PTZ to centralize the selected region.The suffix letter "A" of model name means wall mounted, and the letter "P" means vertical pole mounted. | VOx UFPA 384x288 pixels, Pixel pitch 17 μm, NETD< 40mk, Main/Sub/Third stream in max resolution at 50fps, Support contrast adjustment, shutter adjustment in various modes, 15 palettes of color adjustable, smart features,DeepinView,Thermometric accuracy (Measurement range): ±8℃ (-20~150℃) | 35mm (10.66° × 8.00°) | 4182.8149
Thermal | Thermal (Bullet) + Optical (Speed dome) Master-slave Tracking System | Security | DS-2TX3636-15A DS-2TX3636-15P |  | 311200003 311200007 | 384*288 | Darkfighter Ultra low light,2MP, 1/1.9" CMOS sensor, 120dB WDR, Optical zoom: 36x, Focus: 5.7-205.2 mm, 150m IR distance(Auto Adjust), BLC, 3D DNR, ROI, Defog, EIS | Master-slave linkage rules: Intrusion Detection, Line Crossing Detection, 30 targets simultaneously trackable, the speed dome automatically adjusts PTZ to centralize the selected region.The suffix letter "A" of model name means wall mounted, and the letter "P" means vertical pole mounted. | VOx UFPA 384x288 pixels, Pixel pitch 17 μm, NETD< 40mk, Main/Sub/Third stream in max resolution at 50fps, Support contrast adjustment, shutter adjustment in various modes, 15 palettes of color adjustable, smart features,DeepinView,Thermometric accuracy (Measurement range): ±8℃ (-20~150℃) | 15mm (24.55° × 18.54°) | 3612.1717
Thermal | Thermal (Bullet) + Optical (Speed dome) Master-slave Tracking System | Security | DS-2TX3636-25A DS-2TX3636-25P |  | 311200004 311200008 | 384*288 | Darkfighter Ultra low light,2MP, 1/1.9" CMOS sensor, 120dB WDR, Optical zoom: 36x, Focus: 5.7-205.2 mm, 150m IR distance(Auto Adjust), BLC, 3D DNR, ROI, Defog, EIS | Master-slave linkage rules: Intrusion Detection, Line Crossing Detection, 30 targets simultaneously trackable, the speed dome automatically adjusts PTZ to centralize the selected region.The suffix letter "A" of model name means wall mounted, and the letter "P" means vertical pole mounted. | VOx UFPA 384x288 pixels, Pixel pitch 17 μm, NETD< 40mk, Main/Sub/Third stream in max resolution at 50fps, Support contrast adjustment, shutter adjustment in various modes, 15 palettes of color adjustable, smart features,DeepinView,Thermometric accuracy (Measurement range): ±8℃ (-20~150℃) | 25mm (14.88° × 11.19°) | 3802.3861
Thermal | Thermal (Bullet) + Optical (Speed dome) Master-slave Tracking System | Security | DS-2TX3636-35A DS-2TX3636-35P |  | 311200012 311200011 | 384*288 | Darkfighter Ultra low light,2MP, 1/1.9" CMOS sensor, 120dB WDR, Optical zoom: 36x, Focus: 5.7-205.2 mm, 150m IR distance(Auto Adjust), BLC, 3D DNR, ROI, Defog, EIS | Master-slave linkage rules: Intrusion Detection, Line Crossing Detection, 30 targets simultaneously trackable, the speed dome automatically adjusts PTZ to centralize the selected region.The suffix letter "A" of model name means wall mounted, and the letter "P" means vertical pole mounted. | VOx UFPA 384x288 pixels, Pixel pitch 17 μm, NETD< 40mk, Main/Sub/Third stream in max resolution at 50fps, Support contrast adjustment, shutter adjustment in various modes, 15 palettes of color adjustable, smart features,DeepinView,Thermometric accuracy (Measurement range): ±8℃ (-20~150℃) | 35mm (10.66° × 8.00°) | 4182.8149
Thermal | Thermal + Optical Bi-spectrum Network Positioning system | Security | DS-2TD6236-50H2L/V2 |  |  | 384*288 | Darkfighter Ultra low light, 2MP, 1/1.9" CMOS sensor, 120dB WDR, Optical zoom: 36x, Focus: 5.7-205.2 mm, 500m Laser distance(Auto Adjust), BLC, 3D DNR, ROI, Defog, EIS 2MP, 1/2.8" CMOS sensor, 120dB WDR, Optical zoom: 49x, Focus: 6.7-330 mm, 500m Laser distance(Auto Adjust), BLC, 3D DNR, ROI, Defog, EIS | Dual-stream, H.264 / MPEG4 / MJPEG , Up to 20-ch simultaneous live view, Support Micro SD/SDHC/SDXC Card up to 64G, Audio & Alarm I/O,Pan range: Continuous 360°, Tilt range: -90° to +40°, Pan Speed: 0.1° to 110°/sec, Tilt Speed: 0.1° to 50°/sec, Support NAS and ANR, up to 8 NAS, Network&analog signal output, Power in AC24V, Max. 120W | VOx UFPA 384x288 pixels, Pixel pitch 17 μm, NETD< 40mk, Main/Sub stream in max resolution at 50fps, Support auto-focus, contrast adjustment, shutter adjustment in various modes, 15 palettes of color adjustable, smart features, DeepinView, thermometric accuracy (Measurement range): ±8℃ (-20~150℃) | 50mm (7.47°×5.61°) | 9508.8184
Thermal | Thermal + Optical Bi-spectrum Network Positioning system | Security | DS-2TD6236-75C2L/V2 |  |  | 384*288 | Darkfighter Ultra low light, 2MP, 1/1.9" CMOS sensor, 120dB WDR, Optical zoom: 36x, Focus: 5.7-205.2 mm, 500m Laser distance(Auto Adjust), BLC, 3D DNR, ROI, Defog, EIS 2MP, 1/2.8" CMOS sensor, 120dB WDR, Optical zoom: 49x, Focus: 6.7-330 mm, 500m Laser distance(Auto Adjust), BLC, 3D DNR, ROI, Defog, EIS | Dual-stream, H.264 / MPEG4 / MJPEG , Up to 20-ch simultaneous live view, Support Micro SD/SDHC/SDXC Card up to 64G, Audio & Alarm I/O,Pan range: Continuous 360°, Tilt range: -90° to +40°, Pan Speed: 0.1° to 110°/sec, Tilt Speed: 0.1° to 50°/sec, Support NAS and ANR, up to 8 NAS, Network&analog signal output, Power in AC24V, Max. 120W | VOx UFPA 384x288 pixels, Pixel pitch 17 μm, NETD< 40mk, Main/Sub stream in max resolution at 50fps, Support auto-focus, contrast adjustment, shutter adjustment in various modes, 15 palettes of color adjustable, smart features, DeepinView, thermometric accuracy (Measurement range): ±8℃ (-20~150℃) | 75mm (4.98°×3.74°) | 11410.9625
Thermal | Thermal + Optical Bi-spectrum Network Positioning system | Security | DS-2TD6236-50H2L |  | 305500232 | 384*288 | Darkfighter Ultra low light, 2MP, 1/1.9" CMOS sensor, 120dB WDR, Optical zoom: 36x, Focus: 5.7-205.2 mm, 500m Laser distance(Auto Adjust), BLC, 3D DNR, ROI, Defog, EIS 2MP, 1/2.8" CMOS sensor, 120dB WDR, Optical zoom: 49x, Focus: 6.7-330 mm, 500m Laser distance(Auto Adjust), BLC, 3D DNR, ROI, Defog, EIS | Dual-stream, H.264 / MPEG4 / MJPEG , Up to 20-ch simultaneous live view, Support Micro SD/SDHC/SDXC Card up to 64G, Audio & Alarm I/O,Pan range: Continuous 360°, Tilt range: -90° to +40°, Pan Speed: 0.1° to 110°/sec, Tilt Speed: 0.1° to 50°/sec, Support NAS and ANR, up to 8 NAS, Network&analog signal output, Power in AC24V, Max. 120W | VOx UFPA 384x288 pixels, Pixel pitch 17 μm, NETD< 40mk, Main/Sub stream in max resolution at 50fps, Support auto-focus, contrast adjustment, shutter adjustment in various modes, 15 palettes of color adjustable, smart features, thermometric accuracy (Measurement range): ±8℃ (-20~150℃) | 50mm (7.47°×5.61°) | 9508.8184
Thermal | Thermal + Optical Bi-spectrum Network Positioning system | Security | DS-2TD6236-75C2L |  | 305500233 | 384*288 | Darkfighter Ultra low light, 2MP, 1/1.9" CMOS sensor, 120dB WDR, Optical zoom: 36x, Focus: 5.7-205.2 mm, 500m Laser distance(Auto Adjust), BLC, 3D DNR, ROI, Defog, EIS 2MP, 1/2.8" CMOS sensor, 120dB WDR, Optical zoom: 49x, Focus: 6.7-330 mm, 500m Laser distance(Auto Adjust), BLC, 3D DNR, ROI, Defog, EIS | Dual-stream, H.264 / MPEG4 / MJPEG , Up to 20-ch simultaneous live view, Support Micro SD/SDHC/SDXC Card up to 64G, Audio & Alarm I/O,Pan range: Continuous 360°, Tilt range: -90° to +40°, Pan Speed: 0.1° to 110°/sec, Tilt Speed: 0.1° to 50°/sec, Support NAS and ANR, up to 8 NAS, Network&analog signal output, Power in AC24V, Max. 120W | VOx UFPA 384x288 pixels, Pixel pitch 17 μm, NETD< 40mk, Main/Sub stream in max resolution at 50fps, Support auto-focus, contrast adjustment, shutter adjustment in various modes, 15 palettes of color adjustable, smart features, thermometric accuracy (Measurement range): ±8℃ (-20~150℃) | 75mm (4.98°×3.74°) | 11410.9625
Thermal | Thermal + Optical Bi-spectrum Network Positioning system | Themal imaing & Thermography mixed | DS-2TD6236T-25H2L |  | 305500326 | 384*288 | Darkfighter Ultra low light, 2MP, 1/1.9" CMOS sensor, 120dB WDR, Optical zoom: 36x, Focus: 5.7-205.2 mm, 500m Laser distance(Auto Adjust), BLC, 3D DNR, ROI, Defog, EIS | Dual-stream, H.264 / MPEG4 / MJPEG , Up to 20-ch simultaneous live view, Support Micro SD/SDHC/SDXC Card up to 64G, Audio & Alarm I/O,Pan range: Continuous 360°, Tilt range: -90° to +40°, Pan Speed: 0.1° to 110°/sec, Tilt Speed: 0.1° to 50°/sec, Support NAS and ANR, up to 8 NAS, Network&analog signal output, Power in AC24V, Max. 120W | VOx UFPA 384x288 pixels, Pixel pitch 17 μm, NETD< 40mk, Main/Sub stream in max resolution at 50fps, Support auto-focus, contrast adjustment, shutter adjustment in various modes, 15 palettes of color adjustable, smart features, thermometric accuracy (Measurement range): ±2℃/±2% (-20~550℃) | 25mm (14.88° × 11.19°) | 10840.3193
Thermal | Thermal + Optical Bi-spectrum Network Positioning system | Themal imaing & Thermography mixed | DS-2TD6236T-50H2L |  | 305500269 | 384*288 | Darkfighter Ultra low light, 2MP, 1/1.9" CMOS sensor, 120dB WDR, Optical zoom: 36x, Focus: 5.7-205.2 mm, 500m Laser distance(Auto Adjust), BLC, 3D DNR, ROI, Defog, EIS | Dual-stream, H.264 / MPEG4 / MJPEG , Up to 20-ch simultaneous live view, Support Micro SD/SDHC/SDXC Card up to 64G, Audio & Alarm I/O,Pan range: Continuous 360°, Tilt range: -90° to +40°, Pan Speed: 0.1° to 110°/sec, Tilt Speed: 0.1° to 50°/sec, Support NAS and ANR, up to 8 NAS, Network&analog signal output, Power in AC24V, Max. 120W | VOx UFPA 384x288 pixels, Pixel pitch 17 μm, NETD< 40mk, Main/Sub stream in max resolution at 50fps, Support auto-focus, contrast adjustment, shutter adjustment in various modes, 15 palettes of color adjustable, smart features, thermometric accuracy (Measurement range): ±2℃/±2% (-20~550℃) | 50mm (7.47°×5.61°) | 11410.9625
Thermal | Thermal + Optical Bi-spectrum Network Positioning system | Security | DS-2TD6266-50H2L/V2 |  |  | 640*512 | Darkfighter Ultra low light, 2MP, 1/1.9" CMOS sensor, 120dB WDR, Optical zoom: 36x, Focus: 5.7-205.2 mm, 500m Laser distance(Auto Adjust), BLC, 3D DNR, ROI, Defog, EIS 2MP, 1/2.8" CMOS sensor, 120dB WDR, Optical zoom: 49x, Focus: 6.7-330 mm, 500m Laser distance(Auto Adjust), BLC, 3D DNR, ROI, Defog, EIS | Dual-stream, H.264 / MPEG4 / MJPEG , Up to 20-ch simultaneous live view, Support Micro SD/SDHC/SDXC Card up to 64G, Audio & Alarm I/O,Pan range: Continuous 360°, Tilt range: -90° to +40°, Pan Speed: 0.1° to 110°/sec, Tilt Speed: 0.1° to 50°/sec, Support NAS and ANR, up to 8 NAS, Network&analog signal output, Power in AC24V, Max. 120W | VOx UFPA 640x512 pixels, Pixel pitch 17 μm, NETD< 40mk, Main/Sub stream in max resolution at 50fps, Support auto-focus, contrast adjustment, shutter adjustment in various modes, 15 palettes of color adjustable, smart features, DeepinView, thermometric accuracy (Measurement range): ±8℃ (-20~150℃) | 50mm (12.42°×9.95°) | 11410.9625
Thermal | Thermal + Optical Bi-spectrum Network Positioning system | Security | DS-2TD6266-75C2L/V2 |  |  | 640*512 | Darkfighter Ultra low light, 2MP, 1/1.9" CMOS sensor, 120dB WDR, Optical zoom: 36x, Focus: 5.7-205.2 mm, 500m Laser distance(Auto Adjust), BLC, 3D DNR, ROI, Defog, EIS 2MP, 1/2.8" CMOS sensor, 120dB WDR, Optical zoom: 49x, Focus: 6.7-330 mm, 500m Laser distance(Auto Adjust), BLC, 3D DNR, ROI, Defog, EIS | Dual-stream, H.264 / MPEG4 / MJPEG , Up to 20-ch simultaneous live view, Support Micro SD/SDHC/SDXC Card up to 64G, Audio & Alarm I/O,Pan range: Continuous 360°, Tilt range: -90° to +40°, Pan Speed: 0.1° to 110°/sec, Tilt Speed: 0.1° to 50°/sec, Support NAS and ANR, up to 8 NAS, Network&analog signal output, Power in AC24V, Max. 120W | VOx UFPA 640x512 pixels, Pixel pitch 17 μm, NETD< 40mk, Main/Sub stream in max resolution at 50fps, Support auto-focus, contrast adjustment, shutter adjustment in various modes, 15 palettes of color adjustable, smart features, DeepinView, thermometric accuracy (Measurement range): ±8℃ (-20~150℃) | 75mm (8.30°×6.64°) | 13313.1067
Thermal | Thermal + Optical Bi-spectrum Network Positioning system | Security | DS-2TD6266-100C2L/V2 |  |  | 640*512 | Darkfighter Ultra low light, 2MP, 1/1.9" CMOS sensor, 120dB WDR, Optical zoom: 36x, Focus: 5.7-205.2 mm, 500m Laser distance(Auto Adjust), BLC, 3D DNR, ROI, Defog, EIS 2MP, 1/2.8" CMOS sensor, 120dB WDR, Optical zoom: 49x, Focus: 6.7-330 mm, 500m Laser distance(Auto Adjust), BLC, 3D DNR, ROI, Defog, EIS | Dual-stream, H.264 / MPEG4 / MJPEG , Up to 20-ch simultaneous live view, Support Micro SD/SDHC/SDXC Card up to 64G, Audio & Alarm I/O,Pan range: Continuous 360°, Tilt range: -90° to +40°, Pan Speed: 0.1° to 110°/sec, Tilt Speed: 0.1° to 50°/sec, Support NAS and ANR, up to 8 NAS, Network&analog signal output, Power in AC24V, Max. 120W | VOx UFPA 640x512 pixels, Pixel pitch 17 μm, NETD< 40mk, Main/Sub stream in max resolution at 50fps, Support auto-focus, contrast adjustment, shutter adjustment in various modes, 15 palettes of color adjustable, smart features, DeepinView, thermometric accuracy (Measurement range): ±8℃ (-20~150℃) | 100mm (6.23°×4.98°) | 15215.2508
Thermal | Thermal + Optical Bi-spectrum Network Positioning system | Security | DS-2TD6266-50H2L |  | 305500244 | 640*512 | Darkfighter Ultra low light, 2MP, 1/1.9" CMOS sensor, 120dB WDR, Optical zoom: 36x, Focus: 5.7-205.2 mm, 500m Laser distance(Auto Adjust), BLC, 3D DNR, ROI, Defog, EIS 2MP, 1/2.8" CMOS sensor, 120dB WDR, Optical zoom: 49x, Focus: 6.7-330 mm, 500m Laser distance(Auto Adjust), BLC, 3D DNR, ROI, Defog, EIS | Dual-stream, H.264 / MPEG4 / MJPEG , Up to 20-ch simultaneous live view, Support Micro SD/SDHC/SDXC Card up to 64G, Audio & Alarm I/O,Pan range: Continuous 360°, Tilt range: -90° to +40°, Pan Speed: 0.1° to 110°/sec, Tilt Speed: 0.1° to 50°/sec, Support NAS and ANR, up to 8 NAS, Network&analog signal output, Power in AC24V, Max. 120W | VOx UFPA 640x512 pixels, Pixel pitch 17 μm, NETD< 40mk, Main/Sub stream in max resolution at 50fps, Support auto-focus, contrast adjustment, shutter adjustment in various modes, 15 palettes of color adjustable, smart features, thermometric accuracy (Measurement range): ±8℃ (-20~150℃) | 50mm (12.42°×9.95°) | 11410.9625
Thermal | Thermal + Optical Bi-spectrum Network Positioning system | Security | DS-2TD6266-75C2L |  | 305500243 | 640*512 | Darkfighter Ultra low light, 2MP, 1/1.9" CMOS sensor, 120dB WDR, Optical zoom: 36x, Focus: 5.7-205.2 mm, 500m Laser distance(Auto Adjust), BLC, 3D DNR, ROI, Defog, EIS 2MP, 1/2.8" CMOS sensor, 120dB WDR, Optical zoom: 49x, Focus: 6.7-330 mm, 500m Laser distance(Auto Adjust), BLC, 3D DNR, ROI, Defog, EIS | Dual-stream, H.264 / MPEG4 / MJPEG , Up to 20-ch simultaneous live view, Support Micro SD/SDHC/SDXC Card up to 64G, Audio & Alarm I/O,Pan range: Continuous 360°, Tilt range: -90° to +40°, Pan Speed: 0.1° to 110°/sec, Tilt Speed: 0.1° to 50°/sec, Support NAS and ANR, up to 8 NAS, Network&analog signal output, Power in AC24V, Max. 120W | VOx UFPA 640x512 pixels, Pixel pitch 17 μm, NETD< 40mk, Main/Sub stream in max resolution at 50fps, Support auto-focus, contrast adjustment, shutter adjustment in various modes, 15 palettes of color adjustable, smart features, thermometric accuracy (Measurement range): ±8℃ (-20~150℃) | 75mm (8.30°×6.64°) | 13313.1067
Thermal | Thermal + Optical Bi-spectrum Network Positioning system | Security | DS-2TD6266-100C2L |  | 305500241 | 640*512 | Darkfighter Ultra low light, 2MP, 1/1.9" CMOS sensor, 120dB WDR, Optical zoom: 36x, Focus: 5.7-205.2 mm, 500m Laser distance(Auto Adjust), BLC, 3D DNR, ROI, Defog, EIS 2MP, 1/2.8" CMOS sensor, 120dB WDR, Optical zoom: 49x, Focus: 6.7-330 mm, 500m Laser distance(Auto Adjust), BLC, 3D DNR, ROI, Defog, EIS | Dual-stream, H.264 / MPEG4 / MJPEG , Up to 20-ch simultaneous live view, Support Micro SD/SDHC/SDXC Card up to 64G, Audio & Alarm I/O,Pan range: Continuous 360°, Tilt range: -90° to +40°, Pan Speed: 0.1° to 110°/sec, Tilt Speed: 0.1° to 50°/sec, Support NAS and ANR, up to 8 NAS, Network&analog signal output, Power in AC24V, Max. 120W | VOx UFPA 640x512 pixels, Pixel pitch 17 μm, NETD< 40mk, Main/Sub stream in max resolution at 50fps, Support auto-focus, contrast adjustment, shutter adjustment in various modes, 15 palettes of color adjustable, smart features, thermometric accuracy (Measurement range): ±8℃ (-20~150℃) | 100mm (6.23°×4.98°) | 15215.2508
Thermal | Thermal + Optical Bi-spectrum Network Positioning system | Themal imaing & Thermography mixed | DS-2TD6266T-25H2L |  | 305500273 | 640*512 | Darkfighter Ultra low light, 2MP, 1/1.9" CMOS sensor, 120dB WDR, Optical zoom: 36x, Focus: 5.7-205.2 mm, 500m Laser distance(Auto Adjust), BLC, 3D DNR, ROI, Defog, EIS | Dual-stream, H.264 / MPEG4 / MJPEG , Up to 20-ch simultaneous live view, Support Micro SD/SDHC/SDXC Card up to 64G, Audio & Alarm I/O,Pan range: Continuous 360°, Tilt range: -90° to +40°, Pan Speed: 0.1° to 110°/sec, Tilt Speed: 0.1° to 50°/sec, Support NAS and ANR, up to 8 NAS, Network&analog signal output, Power in AC24V, Max. 120W | VOx UFPA 640x512 pixels, Pixel pitch 17 μm, NETD< 40mk, Main/Sub stream in max resolution at 50fps, Support auto-focus, contrast adjustment, shutter adjustment in various modes, 15 palettes of color adjustable, smart features, Thermometric accuracy (Measurement range): ±2℃/±2% (-20~550℃) | 25mm (24.55° × 19.75°) | 12742.4634
Thermal | Thermal + Optical Bi-spectrum Network Positioning system | Themal imaing & Thermography mixed | DS-2TD6266T-50H2L |  | 305500259 | 640*512 | Darkfighter Ultra low light, 2MP, 1/1.9" CMOS sensor, 120dB WDR, Optical zoom: 36x, Focus: 5.7-205.2 mm, 500m Laser distance(Auto Adjust), BLC, 3D DNR, ROI, Defog, EIS | Dual-stream, H.264 / MPEG4 / MJPEG , Up to 20-ch simultaneous live view, Support Micro SD/SDHC/SDXC Card up to 64G, Audio & Alarm I/O,Pan range: Continuous 360°, Tilt range: -90° to +40°, Pan Speed: 0.1° to 110°/sec, Tilt Speed: 0.1° to 50°/sec, Support NAS and ANR, up to 8 NAS, Network&analog signal output, Power in AC24V, Max. 120W | VOx UFPA 640x512 pixels, Pixel pitch 17 μm, NETD< 40mk, Main/Sub stream in max resolution at 50fps, Support auto-focus, contrast adjustment, shutter adjustment in various modes, 15 palettes of color adjustable, smart features, Thermometric accuracy (Measurement range): ±2℃/±2% (-20~550℃) | 50mm (12.42°×9.95°) | 13313.1067
Thermal | Thermal + Optical Bi-spectrum Network PTZ Stable System | Security | DS-2TD8166-75C2F/V2 |  |  | 640*512 | 2MP, 1/2.8" CMOS sensor, 120dB WDR, Optical zoom: 49x, Focus: 6.7-330 mm, BLC, 3D DNR, ROI, Defog, EIS | Two independent channels of streaming in H.264, H.265 or MJPEG , Up to 20-ch simultaneous live view, Support Micro SD/SDHC/SDXC Card up to 128G, Audio & Alarm I/O,Pan range: Continuous 360°, Tilt range: -45° to +45°, Pan Speed: 0.01° to 40°/sec, Tilt Speed: 0.01° to 20°/sec, Support NAS and ANR, up to 8 NAS, Network&analog signal output, Power in DC48V/5A, Max. 220W,IP66 | VOx UFPA 640x512 pixels, Pixel pitch 17 μm, NETD< 40mk, Main/Sub stream in max resolution at 50fps, Support auto-focus, contrast adjustment, shutter adjustment in various modes, 15 palettes of color adjustable, smart features, DeepinView, thermometric accuracy (Measurement range): ±8℃ (-20~150℃) | 75mm (8.30°×6.64°) | 24725.9713
Thermal | Thermal + Optical Bi-spectrum Network PTZ Stable System | Security | DS-2TD8166-100C2F/V2 |  |  | 640*512 |  | Two independent channels of streaming in H.264, H.265 or MJPEG , Up to 20-ch simultaneous live view, Support Micro SD/SDHC/SDXC Card up to 128G, Audio & Alarm I/O,Pan range: Continuous 360°, Tilt range: -45° to +45°, Pan Speed: 0.01° to 40°/sec, Tilt Speed: 0.01° to 20°/sec, Support NAS and ANR, up to 8 NAS, Network&analog signal output, Power in DC48V/5A, Max. 220W,IP66 | VOx UFPA 640x512 pixels, Pixel pitch 17 μm, NETD< 40mk, Main/Sub stream in max resolution at 50fps, Support auto-focus, contrast adjustment, shutter adjustment in various modes, 15 palettes of color adjustable, smart features, DeepinView, thermometric accuracy (Measurement range): ±8℃ (-20~150℃) | 100mm (6.23°×4.98°) | 26628.1155
Thermal | Thermal + Optical Bi-spectrum Network PTZ Stable System | Security | DS-2TD8166-150ZH2F/V2 |  |  | 640*512 | //Darkfighter Ultra low light, 2MP, 1/1.9" CMOS sensor, 120dB WDR, Optical zoom: 36x, Focus: 5.7-205.2 mm, BLC, 3D DNR, ROI, Optical Defog, EIS | Two independent channels of streaming in H.264, H.265 or MJPEG , Up to 20-ch simultaneous live view, Support Micro SD/SDHC/SDXC Card up to 128G, Audio & Alarm I/O,Pan range: Continuous 360°, Tilt range: -45° to +45°, Pan Speed: 0.01° to 40°/sec, Tilt Speed: 0.01° to 20°/sec, Support NAS and ANR, up to 8 NAS, Network&analog signal output, Power in DC48V/5A, Max. 220W,IP66 | VOx UFPA 640x512 pixels, Pixel pitch 17 μm, NETD< 40mk, Main/Sub stream in max resolution at 50fps, Support auto-focus, contrast adjustment, shutter adjustment in various modes, 15 palettes of color adjustable, smart features, DeepinView, thermometric accuracy (Measurement range): ±8℃ (-20~150℃) | Vari-focal 30~150mm Wide: 20.56° x 16.51°Tele: 4.15° x 3.32° | 30432.4037
Thermal | Thermal + Optical Bi-spectrum Network PTZ Stable System | Security | DS-2TD8166-150ZE2F/V2 |  |  | 640*512 | //Darkfighter Ultra low light, 2MP, 1/1.9" CMOS sensor, 120dB WDR, Optical zoom: 62x, Focus: 12.5-775 mm, BLC, 3D DNR, ROI, Optical Defog, EIS | Two independent channels of streaming in H.264, H.265 or MJPEG , Up to 20-ch simultaneous live view, Support Micro SD/SDHC/SDXC Card up to 128G, Audio & Alarm I/O,Pan range: Continuous 360°, Tilt range: -45° to +45°, Pan Speed: 0.01° to 40°/sec, Tilt Speed: 0.01° to 20°/sec, Support NAS and ANR, up to 8 NAS, Network&analog signal output, Power in DC48V/5A, Max. 220W,IP66 | VOx UFPA 640x512 pixels, Pixel pitch 17 μm, NETD< 40mk, Main/Sub stream in max resolution at 50fps, Support auto-focus, contrast adjustment, shutter adjustment in various modes, 15 palettes of color adjustable, smart features, DeepinView, thermometric accuracy (Measurement range): ±8℃ (-20~150℃) | Vari-focal 30~150mm Wide: 20.56° x 16.51°Tele: 4.15° x 3.32° | 51355.989
Thermal | Thermal + Optical Bi-spectrum Network PTZ Stable System | Security | DS-2TD8166-180ZE2F/V2 |  |  | 640*512 |  | Two independent channels of streaming in H.264, H.265 or MJPEG , Up to 20-ch simultaneous live view, Support Micro SD/SDHC/SDXC Card up to 128G, Audio & Alarm I/O,Pan range: Continuous 360°, Tilt range: -45° to +45°, Pan Speed: 0.01° to 40°/sec, Tilt Speed: 0.01° to 20°/sec, Support NAS and ANR, up to 8 NAS, Network&analog signal output, Power in DC48V/5A, Max. 220W,IP66 | VOx UFPA 640x512 pixels, Pixel pitch 17 μm, NETD< 40mk, Main/Sub stream in max resolution at 50fps, Support auto-focus, contrast adjustment, shutter adjustment in various modes, 15 palettes of color adjustable, smart features, DeepinView, thermometric accuracy (Measurement range): ±8℃ (-20~150℃) | Vari-focal 45~180mm Wide: 13,79.° x 11.05°; Tele: 3.46° x 2.77° | 57062.4213
Thermal | Thermal + Optical Bi-spectrum Network PTZ Stable System | Security | DS-2TD8166-75C2F |  | 305500197 | 640*512 | 2MP, 1/2.8" CMOS sensor, 120dB WDR, Optical zoom: 49x, Focus: 6.7-330 mm, 500m Laser distance(Auto Adjust), BLC, 3D DNR, ROI, Defog, EIS | Dual-stream, H.264 / MPEG4 / MJPEG , Up to 20-ch simultaneous live view, Support Micro SD/SDHC/SDXC Card up to 64G, Audio & Alarm I/O,Pan range: Continuous 360°, Tilt range: -45° to +45°, Pan Speed: 0.01° to 40°/sec, Tilt Speed: 0.01° to 20°/sec, Support NAS and ANR, up to 8 NAS, Network&analog signal output, Power in DC48V/5A, Max. 220W | VOx UFPA 640x512 pixels, Pixel pitch 17 μm, NETD< 40mk, Main/Sub stream in max resolution at 50fps, Support auto-focus, contrast adjustment, shutter adjustment in various modes, 15 palettes of color adjustable, smart features, thermometric accuracy (Measurement range): ±8℃ (-20~150℃) | 75mm (8.30°×6.64°) | 24725.9713
Thermal | Thermal + Optical Bi-spectrum Network PTZ Stable System | Security | DS-2TD8166-100C2F |  | 305500193 | 640*512 |  | Dual-stream, H.264 / MPEG4 / MJPEG , Up to 20-ch simultaneous live view, Support Micro SD/SDHC/SDXC Card up to 64G, Audio & Alarm I/O,Pan range: Continuous 360°, Tilt range: -45° to +45°, Pan Speed: 0.01° to 40°/sec, Tilt Speed: 0.01° to 20°/sec, Support NAS and ANR, up to 8 NAS, Network&analog signal output, Power in DC48V/5A, Max. 220W | VOx UFPA 640x512 pixels, Pixel pitch 17 μm, NETD< 40mk, Main/Sub stream in max resolution at 50fps, Support auto-focus, contrast adjustment, shutter adjustment in various modes, 15 palettes of color adjustable, smart features, thermometric accuracy (Measurement range): ±8℃ (-20~150℃) | 100mm (6.23°×4.98°) | 26628.1155
Thermal | Thermal + Optical Bi-spectrum Network PTZ Stable System | Security | DS-2TD8166-150ZH2 |  | N/A | 640*512 | Darkfighter Ultra low light, 2MP, 1/1.9" CMOS sensor, 120dB WDR, Optical zoom: 36x, Focus: 5.7-205.2 mm, 500m Laser distance(Auto Adjust), BLC, 3D DNR, ROI, Optical Defog, EIS | Dual-stream, H.264 / MPEG4 / MJPEG , Up to 20-ch simultaneous live view, Support Micro SD/SDHC/SDXC Card up to 64G, Audio & Alarm I/O,Pan range: Continuous 360°, Tilt range: -45° to +45°, Pan Speed: 0.01° to 40°/sec, Tilt Speed: 0.01° to 20°/sec, Support NAS and ANR, up to 8 NAS, Network&analog signal output, Power in DC48V/5A, Max. 220W | VOx UFPA 640x512 pixels, Pixel pitch 17 μm, NETD< 40mk, Main/Sub stream in max resolution at 50fps, Support auto-focus, contrast adjustment, shutter adjustment in various modes, 15 palettes of color adjustable, smart features, thermometric accuracy (Measurement range): ±8℃ (-20~150℃) | Vari-focal 30~150mm Wide: 20.56° x 16.51°Tele: 4.15° x 3.32° | 30432.4037
Thermal | Thermal + Optical Bi-spectrum Network PTZ Stable System | Security | DS-2TD8166-150ZE2F |  | 305500367 | 640*512 | Darkfighter Ultra low light, 2MP, 1/1.9" CMOS sensor, 120dB WDR, Optical zoom: 62x, Focus: 12.5-775 mm, 500m Laser distance(Auto Adjust), BLC, 3D DNR, ROI, Optical Defog, EIS | Dual-stream, H.264 / MPEG4 / MJPEG , Up to 20-ch simultaneous live view, Support Micro SD/SDHC/SDXC Card up to 64G, Audio & Alarm I/O,Pan range: Continuous 360°, Tilt range: -45° to +45°, Pan Speed: 0.01° to 40°/sec, Tilt Speed: 0.01° to 20°/sec, Support NAS and ANR, up to 8 NAS, Network&analog signal output, Power in DC48V/5A, Max. 220W | VOx UFPA 640x512 pixels, Pixel pitch 17 μm, NETD< 40mk, Main/Sub stream in max resolution at 50fps, Support auto-focus, contrast adjustment, shutter adjustment in various modes, 15 palettes of color adjustable, smart features, thermometric accuracy (Measurement range): ±8℃ (-20~150℃) | Vari-focal 30~150mm Wide: 20.56° x 16.51°Tele: 4.15° x 3.32° | 51355.989
Thermal | Thermal + Optical Bi-spectrum Network PTZ Stable System | Security | DS-2TD8166-180ZE2F |  | 305500227 | 640*512 |  | Dual-stream, H.264 / MPEG4 / MJPEG , Up to 20-ch simultaneous live view, Support Micro SD/SDHC/SDXC Card up to 64G, Audio & Alarm I/O,Pan range: Continuous 360°, Tilt range: -45° to +45°, Pan Speed: 0.01° to 40°/sec, Tilt Speed: 0.01° to 20°/sec, Support NAS and ANR, up to 8 NAS, Network&analog signal output, Power in DC48V/5A, Max. 220W | VOx UFPA 640x512 pixels, Pixel pitch 17 μm, NETD< 40mk, Main/Sub stream in max resolution at 50fps, Support auto-focus, contrast adjustment, shutter adjustment in various modes, 15 palettes of color adjustable, smart features, thermometric accuracy (Measurement range): ±8℃ (-20~150℃) | Vari-focal 45~180mm Wide: 13,79.° x 11.05°; Tele: 3.46° x 2.77° | 57062.4213
Thermal | Handheld observational thermal camera | Commercial Vision | DS-2TS03-15UM/W |  | 308100041 | 384*288 |  | Support WiFi, GPS, Build in 16G memory module, Support 0.39'' 1024*768 OLED screen, smart ranging, hot-spot tracking, white supplement light, Lithium Battery, >5h battery operating time, IP67, Operation temperature: -30~60℃, Withstand a 2m drop | 384x288 pixels, Pixel pitch 17 μm, Stream in max resolution at 25fps | 15mm (24.55° × 18.54°) | 1590.29
Thermal | Handheld observational thermal camera | Commercial Vision | DS-2TS03-25UM/W |  | 308100003 | 384*288 |  | Support WiFi, GPS, Build in 16G memory module, Support 0.39'' 1024*768 OLED screen, smart ranging, hot-spot tracking, white supplement light, Lithium Battery, >5h battery operating time, IP67, Operation temperature: -30~60℃, Withstand a 2m drop | 384x288 pixels, Pixel pitch 17 μm, Stream in max resolution at 25fps | 25mm (14.88° × 11.19°) | 1756.118
Thermal | Handheld observational thermal camera | Commercial Vision | DS-2TS03-35UM/W |  | 308100029 | 384*288 |  | Support WiFi, GPS, Build in 16G memory module, Support 0.39'' 1024*768 OLED screen, smart ranging, hot-spot tracking, white supplement light, Lithium Battery, >5h battery operating time, IP67, Operation temperature: -30~60℃, Withstand a 2m drop | 384x288 pixels, Pixel pitch 17 μm, Stream in max resolution at 25fps | 35mm (10.66° × 8.00°) | 2253.6018
Thermal | Handheld observational thermal camera | Commercial Vision | DS-2TS16-35VI/W |  | 308100018 | 640*512 | 1280 × 960@25fps, 12mm | Support image Fusion, WiFi, GPS, Build in 16G memory module, Support 0.39'' 1024*768 OLED screen, hot-spot tracking, white supplement light, On-board video recording and replay, On-board image capturing and picture search,Four 18650 batteries, >5h battery operating time,IP67, Operation temperature: -30~55℃ | 640x512 pixels, Pixel pitch 17 μm, Stream in max resolution at 25fps | 35mm (17.67° × 14.18°) | 8289.7391
Thermal | Handheld observational thermal camera | Commercial Vision | DS-2TS16-50VI/W |  | 308100038 | 640*512 | 1280 × 960@25fps, 12mm | Support image Fusion, WiFi, GPS, Build in 16G memory module, Support 0.39'' 1024*768 OLED screen, hot-spot tracking, white supplement light, On-board video recording and replay, On-board image capturing and picture search,Four 18650 batteries, >5h battery operating time,IP67, Operation temperature: -30~55℃ | 640x512 pixels, Pixel pitch 17 μm, Stream in max resolution at 25fps | 50mm (12.42° × 9.95°) | 9118.8789
Thermal | Handheld observational thermal camera | Commercial Vision | DS-2TR03-35UM/W |  | 308100023 | 384*288 |  | Picatinny rail system, support crosshair and smart ranging, WiFi, build in 16G memory module , Support 0.39'' 1024*768 OLED screen, Two 18650 batteries, ＞5h battery operating time, IP67, Operation temperature: -30~55℃ | 384x288 pixels, Pixel pitch 17 μm, NETD< 50mk, Stream in max resolution at 50fps,Shutterless non-uniformity calibrating technology | 35mm (10.66°×8.00°) | 2751.0857
Thermal | Handheld observational thermal camera | Commercial Vision | DS-2TR03-50UM/W |  | 308100054 | 384*288 |  | Picatinny rail system, support crosshair and smart ranging, WiFi, build in 16G memory module , Support 0.39'' 1024*768 OLED screen, Two 18650 batteries, ＞5h battery operating time, IP67, Operation temperature: -30~55℃ | 384x288 pixels, Pixel pitch 17 μm, NETD< 50mk, Stream in max resolution at 50fps,Shutterless non-uniformity calibrating technology | 50mm (7.47°×5.61°) | 3580.2254
Thermal | Handheld observational thermal camera | Commercial Vision | DS-2TV03-10ZI |  | 308100027 | 384*288 |  | Screen: 800*480 LCD , 9~36V supplied by automobile cigar lighter plug, 20°C to 55°C Device: DC12V supplied by screen, IP67, Operation temperature: -40~55℃ | 384×288 pixels, Pixel pitch 17 μm, NETD< 50mk, Stream in max resolution at 50fps, Shutterless non-uniformity calibrating technology, support pedestrian detection and lane marking | 10mm (37.50° × 28.50°) | 3804.2882
Thermal | Handheld observational thermal camera | Commercial Vision | DS-2TV13-10ZI |  | 308100049 | 384*288 | 1/3’’ Progressive Scan CMOS, 6.4mm(36°×27°) | Screen: 800*480 LCD , 9~36V supplied by automobile cigar lighter plug, 20°C to 55°C Device: DC12V supplied by screen, IP67, Operation temperature: -40~55℃ | 384×288 pixels, Pixel pitch 17 μm, NETD< 50mk, Stream in max resolution at 50fps, support bi-spectrum image fusion, Shutterless non-uniformity calibrating technology, support pedestrian detection and lane marking | 10mm (37.50° × 28.50°) | 4755.3603
Thermal | Handheld thermometric thermal camera | Thermography | DS-2TP23-10VM/W |  | 308200004 | 384*288 | Support 2MP(1920 ×1080) live view and 2MP(1920 ×1080) screen capture | Support PIP, Fusion,WiFi, Build in 64G memory module, Support 3.5'' 640*480 LCD touch display, Support white supplement light. Battery type - Lithium Battery, 4h battery operating time, Support battery capacity display, 2m drop, IP54 | 384x288 pixels, Pixel pitch 17 μm, Stream in max resolution at 25fps, 10mm lens, 4X digital zoom, Thermometric accuracy (Measurement range): ±2℃/±2% (-20~550℃) | 10mm (37.50° × 28.50°) | 2651.5889
Thermal | Thermographic Automation Thermal Camera | Industrial Thermography | DS-2TA03-7AVI |  | 308000006 | 384*288 |  | Built-in 32GB memory, Alarm I/O, Open-ended API, 16bit 50Hz 384*288 resolution temperature or radiation data output, Modbus TCP to transfer temperature or radiation data, Power in DC12V, Operation temperature: -20℃~50℃ | VOx UFPA 384x288 pixels, Pixel pitch 17 μm, NETD< 40mk, 50fps frame rate, Support contrast adjustment, shutter adjustment in various modes, 15 palettes of color adjustable, smart features, Thermometric accuracy (Measurement range): ±2℃/±2% (-20~550℃) | 7mm (60.00° × 43.80°) | 7226.2455
Thermal | Thermographic Automation Thermal Camera | Industiral Thermography | DS-2TA03-15VI |  | 308000027 | 384*288 |  | Built-in 32GB memory, Alarm I/O, Open-ended API, 16bit 50Hz 384*288 resolution temperature or radiation data output, Modbus TCP to transfer temperature or radiation data, Power in DC12V, Operation temperature: -20℃~50℃ | VOx UFPA 384x288 pixels, Pixel pitch 17 μm, NETD< 40mk, 50fps frame rate, Support contrast adjustment, shutter adjustment in various modes, 15 palettes of color adjustable, smart features, Thermometric accuracy (Measurement range): ±2℃/±2% (-20~550℃) | 15mm (24.55° × 18.54°) | 7606.6743
Thermal | Thermographic Automation Thermal Camera | Industiral Thermography | DS-2TA06-25VI |  | 308000022 | 640*512 |  | Built-in 32GB memory, Alarm I/O, Open-ended API, 16bit 50Hz 640*512 resolution temperature or radiation data output, Modbus TCP to transfer temperature or radiation data, Power in DC12V, Operation temperature: -20℃~50℃ | VOx UFPA 640x512 pixels, Pixel pitch 17 μm, NETD< 40mk, 50fps frame rate, Support contrast adjustment, shutter adjustment in various modes, 15 palettes of color adjustable, smart features, Thermometric accuracy (Measurement range): ±2℃/±2% (-20~550℃) | 25mm (24.55° × 19.75°) | 10459.8905
Thermal | Thermal Camera Module/ Component | Commercial Vision | DS-2TM03-A1 |  |  | 384*288 |  | Size: 40mmx41mmx41mm Power consumption: ≤ 1.3w (TYP) First Image<30s Ditigal Video Output:LVTTL Working temperature: -40°C ~ 65°C (-40 °F to 149 °F) | VOX, 384*288, 17um, NETD<40mk |  | 1710.0276
Thermal | Thermal Camera Module/ Component | Commercial Vision | DS-2TM13-A1 |  |  | 384*288 |  | Size: 28mmx28mmx34.5mm Power consumption: ≤ 0.8w (TYP) First Image<30s Ditigal Video Output:LVTTL Working temperature: -40°C ~ 65°C (-40 °F to 149 °F) | VOX, 384*288, 17um, NETD<40mk, Shutterless non-uniformity calibrating technology |  | 1900.242
GAMME THERMIQUE - TARIF 2019

## Analog Brakcet
Recommended brackets for Hikvision analog camera
Product form | Model | Relevant brackets and housings
Box camera 18 | DS-2CC12D9T-A DS-2CC12D9T-E | Indoor |  |  | Indoor housing |  | Outdoor housing
`
|  | DS-1299ZJ | DS-1280ZJ-XS | DS-1292ZJ | DS-1332HZ | DS-1330HZ | DS-1331HZ Series
|  | 302700110 | 302700955 | 302700585 | 302700772 | 302700846
|  | Pendant Mount | Junction box | Wall mount | Indoor housing | Indoor housing | Outdoor housing
|  | Hik white Aluminum Alloy 77×77×198mm 165g | Hik white Aluminum Alloy Φ100 x 43.2 x 129mm 320g (Match up with DS-1299ZJ) | Hik white Aluminum alloy 70x97.1x217.9mm 201g | Hik white Alminum alloy 288×149×100mm 800g | Hik white Complex fiber 290×142×92mm 640g | Hik white Aluminum alloy
Bullet camera 11C | DS-2CE15A2P(N)-VFIR3 DS-2CE16C5T-(A)VFIR3 | Indoor/Outdoor
|  | DS-1275ZJ-SUS | DS-1280ZJ-S | DS-1260ZJ | DS-1276ZJ-SUS
|  | 302701533 | 302700579 | 302700239 | 302701678
|  | Vertical pole mount | Junction box | Junction box | Corner mount
|  | Hik white Stainless Steel 127×46×250mm Diameter of clamp: Φ67-127mm 1205g | Hik white Aluminum alloy Φ137 x 53.4x 164.8mm 527g | Hik white Aluminum alloy Φ105 mm | Hik white Stainless Steel 126×105×250mm 2280g
Bullet camera 14 | DS-2CE16D5T-IR DS-2CE16D1T-IR(P) DS-2CE16C0T-IR(P) DS-2CE16C2T-IR(P) DS-2CE16D0T-IR(P) DS-2CE15A2P-IR DS-2CE15A2P-IRP | Indoor/Outdoor
`
DS-1280ZJ-XS
302700955
Junction box
Hik white Aluminum Alloy Φ100 x 43.2 x 129mm 320g
Bullet camera 15 | DS-2CE16D5T-IT1/IT3 DS-2CE16C2T-IT1/IT3 DS-2CE16A2P-IT3 DS-2CE16C2P-IT3 | Indoor/Outdoor
`
DS-1280ZJ-XS
302700955
Junction box
Hik white Aluminum Alloy Φ100 x 43.2 x 129mm 320g
Bullet camera 16 | DS-2CE16C2T-IT5 DS-16CE2D5T-IT5 DS-16CE2C5T-IT5 DS-2CE16C5T-IT1/IT3 DS-2CC12A2P-IT5 | Indoor/Outdoor
|  | DS-1275Z-SUS | DS-1260ZJ | DS-1280ZJ-S | DS-1276ZJ-SUS
|  | 302701533 | 302700239 | 302700579 | 302701678
|  | Vertical pole mount | Junction box | Junction box | Corner mount
|  | Hik white Stainless Steel 127×46×250mm Diameter of clamp: Φ67-127mm 1205g | Hik white Aluminum alloy Φ105 mm | Hik white Aluminum alloy Φ137 x 53.4x 164.8mm 527g | Hik white Stainless Steel 126×105×250mm 2280g
Bullet camera 20 | DS-2CC12A7-(A)VFIT3 DS-2CE16D5T-(A)VFIT3 | Indoor/Outdoor
|  | DS-1275ZJ-SUS | DS-1280ZJ-S | DS-1260ZJ | DS-1276ZJ-SUS
|  | 302701533 | 302700579 | 302700239 | 302701678
|  | Vertical pole mount | Junction box | Junction box | Corner mount
|  | Hik white Stainless Steel 127×46×250mm Diameter of clamp: Φ67-127mm 1205g | Hik white Aluminum alloy Φ137 x 53.4x 164.8mm 527g | Hik white Aluminum alloy Φ105 mm | Hik white Stainless Steel 126×105×250mm 2280g
Bullet 21 | DS-2CE16C8T-IW3Z | Indoor/Outdoor
|  | DS-1293ZJ | DS-1275ZJ-SUS | DS-1269ZJ | DS-1233ZJ | DS-1232ZJ | DS-1232ZJ-T | DS-1276ZJ-SUS
|  | 302700586 | 302701533 | 302700598 | 302701114 | 302701067 | 302700957 | 302701678
|  | Wall mount | Vertical pole mount | Pendant Mount | Column Mount | Cardan Joint | Cardan Joint | Corner mount
|  | Hik white Aluminum alloy 88×116.6×297.3mm 473g | Hik white Stainless Steel 127×46×250mm Diameter of clamp: Φ67-127mm 1205g Match up with wall mount DS-1293ZJ | Hik white Aluminum alloy 493x246x88mm 480g | Hik white Steel Φ160 x 1093mm 6200g | Hik white Steel 126x103.5x83mm 790 | Hik white Steel 96x95x92.5mm | Hik white Stainless Steel 126×105×250mm 2280g Match up with wall mount DS-1293ZJ
Bullet camera 22 Bullet camera 23 | DS-2CC12D9T-IT3E/IT5E DS-2CE16H1T-IT1/IT3/IT5 DS-2CE16D7T-IT1/IT3/IT5 DS-2CE16F7T-IT1/IT3/IT5 DS-2CE16F1T-IT1/IT3/IT5 DS-2CE16C0T-IT1/IT3/IT5 DS-2CE16D1T-IT1/IT3/IT5 DS-2CE16D0T-IT1/IT3/IT5 DS-2CE16D8T-IT1(E)/IT3(E)/IT5(E) DS-2CE16H5T-IT1(E)/IT3(E)/IT5(E) | Indoor/Outdoor
`
DS-1280ZJ-XS
302700955
Junction box
Hik white Aluminum Alloy Φ100 x 43.2 x 129mm 320g
Bullet camera 24 | DS-2CE16D9T-AIRAZH | Indoor/Outdoor
|  | DS-1275ZJ-SUS | DS-1280ZJ-S | DS-1260ZJ | DS-1276ZJ-SUS
|  | 302701533 | 302700579 | 302700239 | 302701678
|  | Vertical pole mount | Junction box | Junction box | Corner mount
|  | Hik white Stainless Steel 127×46×250mm Diameter of clamp: Φ67-127mm 1205g | Hik white Aluminum alloy Φ137 x 53.4x 164.8mm 527g | Hik white Aluminum alloy Φ105 mm | Hik white Stainless Steel 126×105×250mm 2280g
Bullet camera 25 | DS-2CE16D1T-(A)VFIR3 DS-2CE16C2T-VFIR3 DS-2CE16D1T-(A)IR3Z DS-2CE16D5T-AIR3ZH DS-2CE16D7T-(A)IT3Z DS-2CE16F7T-(A)IT3Z DS-2CE16H1T-(A)IT3Z DS-2CC12D9T-AIT3ZE DS-2CE16D8T-(A)IT3Z DS-2CE16H5T-(A)IT3Z | Indoor/Outdoor
|  | DS-1275ZJ-SUS | DS-1280ZJ-S | DS-1276ZJ-SUS
|  | 302701533 | 302700579 | 302701678
|  | Vertical pole mount | Junction box | Corner mount
|  | Hik white Stainless Steel 127×46×250mm Diameter of clamp: Φ67-127mm 1205g | Hik white Aluminum alloy Φ137 x 53.4x 164.8mm 527g | Hik white Stainless Steel 126×105×250mm 2280g
Bullet camera 32 | DS-2CE16D7T-IT DS-2CE16F7T-IT DS-2CE16F1T-IT DS-2CE16H1T-IT DS-2CE16D8T-IT(E) DS-2CE16H5T-IT(E) | Indoor/Outdoor
`
DS-1280ZJ-XS
302700955
Junction box
Hik white Aluminum Alloy Φ100 x 43.2 x 129mm 320g
Dome camera 11 | DS-2CC52D9T-AVPIT3ZE DS-2CE56H1T-(A)VPIT3ZE DS-2CE56D7T-(A)VPIT3Z DS-2CE56F7T-(A)VPIT3Z DS-2CE56D5T-(A)VPIR3 DS-2CE56C5T-(A)VPIR3 DS-2CE56D1T-(A)VPIR3 DS-2CE56D1T-(A)VPIR3Z DS-2CE56D5T-AVPIR3Z(H) DS-2CE56D8T-(A)VPIT3Z(E) DS-2CE56H5T-(A)VPIT3Z€ | Indoor/Outdoor
|  | DS-1271ZJ-140 | DS-1273ZJ-140 | DS-1273ZJ-140B | DS-1241ZJ | DS-1240ZJ | DS-1275ZJ-SUS | DS-1276ZJ-SUS | DS-1253ZJ-L | DS-1250ZJ
|  | 302700323 | 302700333 | 302700330 | 302700113 | 302700040 | 302701533 | 302701678 | 302700845 | 302700138
|  | Pendant Mount | Wall mount | Wall mount | In-ceiling mount | Inclined ceiling mount | Vertical pole mount | Corner mount | Rain shade | Rain shade
|  | Hik white Aluminum alloy Φ150×565mm 1900g | Hik white Aluminum alloy 140×183.5×232mm 703g | Hik white Aluminum alloy with junction box 140×243×292mm 1488g | Hik white Aluminum alloy Φ200×26.8mm 300g | Hik white Aluminum alloy Φ145×63mm 440g | Hik white Stainless Steel 127×46×250mm Diameter of clamp: Φ67-127mm 1205g Match up with wall mount(DS-1273ZJ-140) | Hik white Stainless Steel 126X105X250mm 2280g Match up with wall mount(DS-1273ZJ-140) | Hik white Composite Fibre Φ225.1×98mm 198g Match up with wall mount(DS-1273ZJ-140) | Hik white Composite Fibre 264.7*152*189.6 mm 199g
Dome camera 16 | DS-2CC52D9T-AITZE DS-2CE56H1T-(A)ITZ DS-2CE56D7T-(A)ITZ DS-2CE56F7T-(A)ITZ DS-2CE56D5T-(A)VFIR DS-2CE56C5T-(A)VFIR DS-2CE56D1T-VFIR DS-2CE56D5T-AIRZ DS-2CE56D1T-(A)IRZ DS-2CE56D8T-(A)ITZ(E) DS-2CE56H5T-(A)ITZ(E) | Indoor
|  | DS-1271ZJ-130 | DS-1273ZJ-130 | DS-1273ZJ-130B | DS-1249ZJ | DS-1275ZJ-SUS | DS-1276ZJ-SUS | DS-1253ZJ-L | DS-1250ZJ
|  | 302700322 | 302700326 | 302700327 | 302700103 | 302701533 | 302701678 | 302700845 | 302700138
|  | Pendant Mount | Wall mount | Wall mount | In-ceiling mount | Vertical pole mount | Corner mount | Rain shade | Rain shade
|  | Hik white Aluminum alloy Φ150×565mm 1900g | Hik white Aluminum alloy 132×183.5×228.5mm 690g | Hik white Aluminum alloy with junction box 132×243×288.5mm 1475g | Hik white ABS plastic Φ169.4×14.6mm 60g | Hik white Stainless Steel 127×46×250mm Diameter of clamp: Φ67-127mm 1205g Match up with wall mount(DS-1273ZJ-130) | Hik white Stainless Steel 126X105X250mm 2280g Match up with wall mount(DS-1273ZJ-130) | Hik white Composite Fibre Φ225.1×98mm 198g Match up with wall mount(DS-1273ZJ-130) | Hik white Composite Fibre 264.7*152*189.6 mm 199g
Dome camera 18 | DS-2CE56H1T-VPIT DS-2CE56C0T-VPIR DS-2CE56D1T-VPIR DS-2CE56F1T-VPIT DS-2CE56D7T-VPIT DS-2CE56F7T-VPIT DS-2CC51D3S-VPIR DS-2CC52C1S-VPIR DS-2CC52D5S-VPIR DS-2CE56D8T-VPIT(E) DS-2CE56H5T-VPIT(E) | Indoor
|  | DS-1259ZJ | DS-1271ZJ-110 | DS-1272ZJ-110 | DS-1272ZJ-110B | DS-1275ZJ-SUS | DS-1276ZJ-SUS | DS-1280ZJ-DM18 | DS-1258ZJ | DS-1253ZJ-M | DS-1250ZJ
|  | 302700248 | 302700313 | 302700315 | 302700328 | 302701533 | 302701678 | 302700356 | 302700250 | 302700844 | 302700138
|  | Inclined ceiling mount | Pendant mount | Wall mount | Wall mount | Vertical pole mount | Corner mount | Junction box | Wall mount | Rain shade | Rain shade
|  | Hik white ABS Plastic Φ111×39.2mm 200g | Hik white Aluminum alloy Φ150×560mm 1900g | Hik white Aluminum alloy 120×122×169mm 420g | Hik white Aluminum alloy with junction box 123×180×227.8mm 1205g | Hik white Stainless Steel 127×46×250mm Diameter of clamp: Φ67-127mm 1205g Match up with wall mount(DS-1272ZJ-110) | Hik white Stainless Steel 126X105X250mm 2280g Match up with wall mount(DS-1272ZJ-110) | Hik white Aluminum alloy Φ115.4×43.8mm 450g | Hik white ABS plastic 120×111×161.5mm 200g | Hik white Composite Fibre Φ191.1×76mm 133g Match up with wall mount(DS-1272ZJ-110) | Hik white Composite Fibre 264.7*152*189.6 mm 199g
Dome camera 19 | DS-2CS58A1P(N)-IRS DS-2CS54A1P(N)-IRS DS-2CS58D7T-IRS DS-2CS54D7T-IRS | Indoor/Outdoor
|  | DS-1272ZJ-120 | DS-1272ZJ-120B | DS-1271ZJ-120 | DS-1275ZJ-SUS | DS-1276ZJ-SUS | DS-1282ZJ-DM（mini） | DS-1280ZJ-DM22
|  | 302700325 | 302700334 | 302700321 | 302701533 | 302701678 | 302700377 | 302700798
|  | Wall mount | Wall mount | Pendant mount | Vertical pole mount | Corner mount | Gang box | Junction box
|  | Hik white Aluminum alloy 120×122×173.5mm 430g | Hik white Aluminum alloy with junction box 123×180×223mm 1225g | Hik white Aluminum alloy Φ150×573mm 1900g | Hik white Stainless Steel 127×46×250mm Diameter of clamp: Φ67-127mm 1205g Match up with wall mount(DS-1272ZJ-120) | Hik white Stainless Steel 126X105X250mm 2280g Match up with wall mount(DS-1272ZJ-120) | Hik white Plastic Φ120 mm | Hik white Alminum aloy 164.8×137×53.4mm 520g
Dome camera 28 | DS-2CC52C7T-VPIR | Indoor/Outdoor
DS-1274ZJ-DM28
302700865
Corner mount
Hik white Aluminum alloy 233×201×96mm
Fisheye | DS-2CC52H1T-FITS | Indoor
|  | DS-1294ZJ | DS-1281ZJ-DM27 | DS-1297ZJ | DS-1299ZJ
|  | 302700648 | 302700611 | 302700835 | 302700110
|  | Wall mount | Inclined ceiling mount | Pendant mount (extendable) | Pendant Mount
|  | Hik white Toughened Plastic 223.9×80×125.8mm 450g | Hik white Plastic 111.8×40.5×108.3mm 45.8g | Hik white Aluminum alloy (Hight 1000-2000mm) | Hik white Aluminum Alloy 77×77×198mm 165g
Mini dome camera3 |  | Indoor/Outdoor
DS-2CE56F1T-ITM DS-2CE55A2P(N)-IRM DS-2CE55C2P(N)-IRM DS-2CE56D5T-IRM DS-2CE56C0T-IRM DS-2CE56C2T-IRM DS-2CE56D0T-IRM DS-2CE56D1T-IRM DS-2CS58A2P-IRS DS-2CS58A2P-IR DS-2CS58A2P-S |  |  |  |  | `
Mini dome camera17
DS-2CE56D8T-ITM(E) DS-2CE56H5T-ITM(E) DS-2CE56H1T-ITM DS-2CE56D7T-ITM DS-2CE56F7T-ITM DS-2CE56F1T-ITM
Mini dome camera 5 |  | DS-1272ZJ-110-TRS | DS-1275ZJ-SUS | DS-1276ZJ-SUS | DS-1280ZJ-XS
DS-2CE55C2P(N)-IR DS-2CE55C2P(N)-IRP DS-2CE55A2P(N)-IR DS-2CE56C0T-IR DS-2CE56C0T-IRP DS-2CE56C2T-IR DS-2CE56C2T-IRP DS-2CE56D1T-IR DS-2CE56D1T-IRP DS-2CE56D0T-IR(P) |  | 302700373 | 302701533 | 302701678 | 302700955
|  | Wall mount | Vertical pole mount | Corner mount | Junction box
|  | Hik white Aluminum alloy 120×122×169mm 420g | Hik white Stainless Steel 127×46×250mm Diameter of clamp: Φ67-127mm 1205g Match up with wall mount(DS-1272ZJ-110-TRS) | Hik white Stainless Steel 126X105X250mm 2280g Match up with wall mount(DS-1272ZJ-110-TRS) | Hik white Aluminum Alloy Φ100 x 43.2 x 129mm 320g
Note: the -TRS means it has adapter plate compared to DS-1272ZJ-110. Special for these mini dome cameras
Mini dome camera 6C | DS-2CE55A2P(N)-VFIR3 DS-2CE55C2P(N)-VFIR3 DS-2CE55F5P(N)-VFIR3 | Indoor/Outdoor
|  | DS-1273ZJ-130-TRL | DS-1275ZJ-SUS | DS-1276ZJ-SUS | DS-1280ZJ-TR6 | GPT-1 | DS-1280ZJ-M | DS-1281ZJ-M | DS-1271ZJ-130-TRL
|  | 302700374 | 302701533 | 302701678 | 302700311 | 302700536 | 302700581 | 302700582 | 302701221
|  | Wall mount | Vertical pole mount | Corner mount | Junction box | Gang box for junction box (special for US market) | Junction box | Inclined ceiling mount | Pendant mount
|  | Hik white Aluminum alloy 131×183.5×228.5mm 890g | Hik white Stainless Steel 127×46×250mm Diameter of clamp: Φ67-127mm 1205g Match up with wall mount (DS-1273ZJ-130-TRL) | Hik white Stainless Steel 126X105X250mm 2280g Match up with wall mount (DS-1273ZJ-130-TRL) | Hik white Aluminum alloy Φ130 mm 715g | Hik white Steel Φ125x5.5 mm | Hik white Aluminum alloy 157×184.8×53.4mm 621g | Hik white Aluminum alloy 157×165.7×61.8mm 586g | Hik white Aluminum alloy Φ150×567mm
Mini dome camera 9 | DS-2CE56A2P(N)-IT3 DS-2CE56C2P(N)-IT3 DS-2CE56D5T-IT1/IT3 DS-2CE56C2T-IT1/IT3 DS-2CE56C5T-IT1/IT3 | Indoor/Outdoor
|  | DS-1272ZJ-110 | DS-1275ZJ-SUS | DS-1276ZJ-SUS | DS-1258ZJ | DS-1280ZJ-S | DS-1281ZJ-S | DS-1271ZJ-110
|  | 302700315 | 302701533 | 302701678 | 302700250 | 302700579 | 302700580 | 302700313
|  | Wall mount | Vertical pole mount | Corner mount | Wall mount | Junction box | Inclined ceiling mount | Pendant mount
|  | Hik white Aluminum alloy 120×122×169mm 420g | Hik whiteHik white Stainless Steel 127×46×250mm Diameter of clamp: Φ67-127mm 1205g Match up with wall mount(DS-1272ZJ-110) | Hik white Stainless Steel 126X105X250mm 2280g Match up with wall mount (DS-1272ZJ-110) | Hik white ABS plastic 120×111×161.5mm 200g Suitable for indoor | Hik white Aluminum alloy 137×53.4×164.8mm 527g | Hik white Aluminum alloy 137×56.5×147mm 472g | Hik white Aluminum alloy Φ150×560mm 1900g
Mini dome camera 10 | DS-2CE56D5T-VFIT3 DS-2CE56C5T-VFIT3 | Indoor/Outdoor
|  | DS-1273ZJ-130-TRL | DS-1275ZJ-SUS | DS-1276ZJ-SUS | DS-1280ZJ-M | DS-1281ZJ-M | DS-1271ZJ-130-TRL
|  | 302700374 |  | 302701678 | 302700581 | 302700582 | 302701221
|  | Wall mount | Vertical pole mount | Corner mount | Junction box | Inclined ceiling mount | Pendant mount
|  | Hik white Aluminum alloy 131×183.5×228.5mm 890g | Hik white Stainless Steel 127×46×250mm Diameter of clamp: Φ67-127mm 1205g Match up with wall mount(DS-1273ZJ-130-TRL) | Hik white Stainless Steel 126X105X250mm 2280g Match up with wall mount(DS-1273ZJ-130-TRL) | Hik white Aluminum alloy 157×184.8×53.4mm 621g | Hik white Aluminum alloy 157×165.7×61.8mm 586g | Hik white Aluminum alloy Φ150×567mm
Mini dome camera 12 | DS-2CE56D1T-VFIR3 DS-2CE56C2T-VFIR3 DS-2CE56D1T-IR3Z DS-2CE56D5T-IR3Z DS-2CE56D7T-IT3Z DS-2CE56F7T-IT3Z DS-2CE56H1T-IT3Z DS-2CE56D8T-IT3Z(E) DS-2CE56H5T-IT3Z(E) | Indoor/Outdoor
|  | DS-1273ZJ-130-TRL | DS-1275ZJ-SUS | DS-1276ZJ-SUS | DS-1280ZJ-M | DS-1281ZJ-M
|  | 302700374 | 302701533 | 302701678 | 302700581 | 302700582
|  | Wall mount | Vertical pole mount | Corner mount | Junction box | Inclined ceiling mount
|  | Hik white Aluminum alloy 131×183.5×228.5mm 890g | Hik white Stainless Steel(clamp) 127×46×250mm Diameter of clamp: Φ67-127mm 1205g Match up with wall mount (DS-1273ZJ-130-TRL) | Hik white Stainless Steel 126X105X250mm 2280g Match up with wall mount (DS-1273ZJ-130-TRL) | Hik white Aluminum alloy 157×184.8×53.4mm 621g | Hik white Aluminum alloy 157×165.7×61.8mm 586g
Mini dome camera 13 | DS-2CE56C0T-IT1/IT3 DS-2CE56D1T-IT1/IT3 DS-2CE56D0T-IT1/IT3 DS-2CE56D7T-IT1/IT3 DS-2CE56F7T-IT1/IT3 DS-2CE56F1T-IT1/IT3 DS-2CE56H1T-IT1/IT3 DS-2CC52D9T-IT3E DS-2CE56D8T-IT1(E)/IT3(E) DS-2CE56H5T-IT1(E)/IT3(E) | Indoor/Outdoor
|  | DS-1272ZJ-110-TRS | DS-1275ZJ-SUS | DS-1276ZJ-SUS | DS-1280ZJ-S | DS-1281ZJ-S
|  | 302700373 |  | 302701678 | 302700579 | 302700580
|  | Wall mount | Vertical pole mount | Corner mount | Junction box | Inclined ceiling mount
|  | Hik white Aluminum alloy 110×120×120mm 420g | Hik white Stainless Steel 127×46×250mm Diameter of clamp: Φ67-127mm 1205g Match up with wall mount (DS-1272ZJ-110) | Hik white Stainless Steel 126X105X250mm 2280g Match up with wall mount (DS-1272ZJ-110) | Hik white Aluminum alloy 137×53.4×164.8mm 527g | Hik white Aluminum alloy 137×56.5×147mm 472g